## Main
| b | l | d | Q | cos3Q | Ecoll [%] | Esum [%] | p | leff | deff | Rint | Rcoll | Rsyst | Simulation Spatial R | theta | x | k | Ld | Td | t
Definitions | distance from center of hole to center of heart | length of collimator | length of sides of hole | angle from axis |  | senstivitiy of individual systems | summation of all Ecoll | pixel size | effective length of collimator | effective length of sides of hole | intrinsic resolution of collimator | resolution of collimator | resolution of individual detector systems | average of all Rsyst | acceptance angle of collimator | focal length of collimator minus length of collimator | length of side of guide at exit | length of side of detector crystal | thickness of detector crystal | thickness of collimator wall
1 | 294.2572 | 89.0702 | 2.3 | 0 | 1 | 0.0004174 | 0.060564 | 2 | 88.2702 | 2.4047 | 2 | 10.3491 | 10.5406 | 10.9157 | 14.9902 | 4.2948 | 4.0615 | 50 | 10 | 2
2 | 274.6517 | 82.7008 | 2.3 | 0 | 1 | 0.00048226 |  | 2 | 81.9008 | 2.4126 | 2 | 10.4249 | 10.615 |  | 16.087 | 3.9877 | 4.1972 | 50 | 10 | 2
3 | 253.4675 | 75.7761 | 2.3 | 0 | 1 | 0.00057096 |  | 2 | 74.9761 | 2.4226 | 2 | 10.5262 | 10.7145 |  | 17.471 | 3.6538 | 4.3706 | 50 | 10 | 2
4 | 232.7311 | 68.9426 | 2.3 | 0 | 1 | 0.00068387 |  | 2 | 68.1426 | 2.4344 | 2 | 10.6525 | 10.8386 |  | 19.0826 | 3.3243 | 4.5758 | 50 | 10 | 2
5 | 214.3708 | 62.8322 | 2.3 | 0 | 1 | 0.00081444 |  | 2 | 62.0322 | 2.4471 | 2 | 10.7962 | 10.9799 |  | 20.7859 | 3.0296 | 4.7971 | 50 | 10 | 2
6 | 199.9387 | 57.9776 | 2.3 | 0 | 1 | 0.00094541 |  | 2 | 57.1776 | 2.459 | 2 | 10.9392 | 11.1205 |  | 22.3606 | 2.7956 | 5.0062 | 50 | 10 | 2
7 | 190.5744 | 54.7972 | 2.3 | 0 | 1 | 0.0010482 |  | 2 | 53.9972 | 2.468 | 2 | 11.0511 | 11.2306 |  | 23.5207 | 2.6422 | 5.1633 | 50 | 10 | 2
8 | 186.9885 | 53.5718 | 2.3 | 0 | 1 | 0.001092 |  | 2 | 52.7718 | 2.4717 | 2 | 11.0989 | 11.2776 |  | 23.9985 | 2.5831 | 5.2288 | 50 | 10 | 2
9 | 189.4328 | 54.4075 | 2.3 | 0 | 1 | 0.0010618 |  | 2 | 53.6075 | 2.4691 | 2 | 11.066 | 11.2453 |  | 23.6707 | 2.6234 | 5.1838 | 50 | 10 | 2
10 | 196.9902 | 56.9791 | 2.3 | 0 | 1 | 0.00097606 |  | 2 | 56.1791 | 2.4617 | 2 | 10.9726 | 11.1534 |  | 22.713 | 2.7474 | 5.0536 | 50 | 10 | 2
11 | 208.1366 | 60.7415 | 2.3 | 0 | 1 | 0.00086743 |  | 2 | 59.9415 | 2.452 | 2 | 10.8542 | 11.0369 |  | 21.4373 | 2.9288 | 4.8831 | 50 | 10 | 2
12 | 220.9482 | 65.0287 | 2.3 | 0 | 1 | 0.00076366 |  | 2 | 64.2287 | 2.4423 | 2 | 10.7405 | 10.9251 |  | 20.1411 | 3.1356 | 4.7128 | 50 | 10 | 2
13 | 233.3334 | 69.142 | 2.3 | 0 | 1 | 0.00068013 |  | 2 | 68.342 | 2.4341 | 2 | 10.6483 | 10.8345 |  | 19.0315 | 3.3339 | 4.5692 | 50 | 10 | 2
14 | 243.5725 | 72.523 | 2.3 | 0 | 1 | 0.00062103 |  | 2 | 71.723 | 2.428 | 2 | 10.5825 | 10.7698 |  | 18.204 | 3.4969 | 4.4635 | 50 | 10 | 2
15 | 250.8084 | 74.9032 | 2.3 | 0 | 1 | 0.00058381 |  | 2 | 74.1032 | 2.424 | 2 | 10.5407 | 10.7288 |  | 17.6621 | 3.6117 | 4.3947 | 50 | 10 | 2
16 | 255.1644 | 76.3327 | 2.3 | 0 | 1 | 0.00056299 |  | 2 | 75.5327 | 2.4218 | 2 | 10.5172 | 10.7057 |  | 17.3513 | 3.6806 | 4.3555 | 50 | 10 | 2
17 | 257.49 | 77.0949 | 2.3 | 0 | 1 | 0.00055233 |  | 2 | 76.2949 | 2.4206 | 2 | 10.5051 | 10.6938 |  | 17.1899 | 3.7174 | 4.3352 | 50 | 10 | 2
18 | 258.9415 | 77.5703 | 2.3 | 0 | 1 | 0.00054583 |  | 2 | 76.7703 | 2.4199 | 2 | 10.4977 | 10.6866 |  | 17.0907 | 3.7403 | 4.3227 | 50 | 10 | 2
19 | 260.617 | 78.1187 | 2.3 | 0 | 1 | 0.00053847 |  | 2 | 77.3187 | 2.419 | 2 | 10.4894 | 10.6783 |  | 16.9777 | 3.7667 | 4.3085 | 50 | 10 | 2
20 | 263.3441 | 79.0107 | 2.3 | 0 | 1 | 0.0005268 |  | 2 | 78.2107 | 2.4177 | 2 | 10.4761 | 10.6653 |  | 16.7968 | 3.8097 | 4.2858 | 50 | 10 | 2
21 | 286.7594 | 86.6382 | 2.3 | 0 | 1 | 0.00044057 |  | 2 | 85.8382 | 2.4076 | 2 | 10.3764 | 10.5674 |  | 15.3913 | 4.1775 | 4.111 | 50 | 10 | 2
22 | 266.5516 | 80.0588 | 2.3 | 0 | 1 | 0.00051356 |  | 2 | 79.2588 | 2.4162 | 2 | 10.4609 | 10.6504 |  | 16.5891 | 3.8603 | 4.2598 | 50 | 10 | 2
23 | 244.5938 | 72.8594 | 2.3 | 0 | 1 | 0.00061557 |  | 2 | 72.0594 | 2.4274 | 2 | 10.5764 | 10.7638 |  | 18.1255 | 3.5131 | 4.4535 | 50 | 10 | 2
24 | 222.936 | 65.6908 | 2.3 | 0 | 1 | 0.00074924 |  | 2 | 64.8908 | 2.4409 | 2 | 10.7247 | 10.9096 |  | 19.9542 | 3.1675 | 4.6885 | 50 | 10 | 2
25 | 203.5559 | 59.1993 | 2.3 | 0 | 1 | 0.00090975 |  | 2 | 58.3993 | 2.4559 | 2 | 10.9003 | 11.0823 |  | 21.9433 | 2.8545 | 4.9504 | 50 | 10 | 2
26 | 188.1502 | 53.9692 | 2.3 | 0 | 1 | 0.0010775 |  | 2 | 53.1692 | 2.4705 | 2 | 11.0831 | 11.2621 |  | 23.8415 | 2.6023 | 5.2072 | 50 | 10 | 2
27 | 178.0479 | 50.4959 | 2.3 | 0 | 1 | 0.0012143 |  | 2 | 49.6959 | 2.4817 | 2 | 11.2323 | 11.409 |  | 25.2821 | 2.4348 | 5.4072 | 50 | 10 | 2
28 | 174.1525 | 49.1455 | 2.3 | 0 | 1 | 0.0012741 |  | 2 | 48.3455 | 2.4866 | 2 | 11.2979 | 11.4736 |  | 25.887 | 2.3697 | 5.4926 | 50 | 10 | 2
29 | 176.8095 | 50.0673 | 2.3 | 0 | 1 | 0.0012328 |  | 2 | 49.2673 | 2.4832 | 2 | 11.2527 | 11.429 |  | 25.4712 | 2.4141 | 5.4338 | 50 | 10 | 2
30 | 184.9794 | 52.8832 | 2.3 | 0 | 1 | 0.0011178 |  | 2 | 52.0832 | 2.4738 | 2 | 11.127 | 11.3053 |  | 24.2751 | 2.5499 | 5.2669 | 50 | 10 | 2
31 | 196.9226 | 56.9561 | 2.3 | 0 | 1 | 0.00097678 |  | 2 | 56.1561 | 2.4618 | 2 | 10.9734 | 11.1541 |  | 22.7212 | 2.7463 | 5.0548 | 50 | 10 | 2
32 | 210.5231 | 61.5429 | 2.3 | 0 | 1 | 0.00084655 |  | 2 | 60.7429 | 2.4501 | 2 | 10.8313 | 11.0145 |  | 21.1831 | 2.9675 | 4.8494 | 50 | 10 | 2
33 | 223.5684 | 65.9013 | 2.3 | 0 | 1 | 0.00074474 |  | 2 | 65.1013 | 2.4405 | 2 | 10.7197 | 10.9047 |  | 19.8954 | 3.1776 | 4.6808 | 50 | 10 | 2
34 | 234.2826 | 69.4561 | 2.3 | 0 | 1 | 0.0006743 |  | 2 | 68.6561 | 2.4335 | 2 | 10.6419 | 10.8282 |  | 18.9516 | 3.349 | 4.559 | 50 | 10 | 2
35 | 241.8266 | 71.9477 | 2.3 | 0 | 1 | 0.00063055 |  | 2 | 71.1477 | 2.429 | 2 | 10.5931 | 10.7803 |  | 18.3399 | 3.4692 | 4.4808 | 50 | 10 | 2
36 | 246.3582 | 73.4402 | 2.3 | 0 | 1 | 0.00060629 |  | 2 | 72.6402 | 2.4264 | 2 | 10.566 | 10.7536 |  | 17.9914 | 3.5411 | 4.4364 | 50 | 10 | 2
37 | 248.7746 | 74.2349 | 2.3 | 0 | 1 | 0.00059392 |  | 2 | 73.4349 | 2.4251 | 2 | 10.5521 | 10.74 |  | 17.811 | 3.5795 | 4.4136 | 50 | 10 | 2
38 | 250.2819 | 74.7302 | 2.3 | 0 | 1 | 0.0005864 |  | 2 | 73.9302 | 2.4243 | 2 | 10.5436 | 10.7316 |  | 17.7004 | 3.6033 | 4.3996 | 50 | 10 | 2
39 | 252.0208 | 75.3013 | 2.3 | 0 | 1 | 0.0005779 |  | 2 | 74.5013 | 2.4234 | 2 | 10.534 | 10.7222 |  | 17.5744 | 3.6309 | 4.3836 | 50 | 10 | 2
40 | 254.8491 | 76.2293 | 2.3 | 0 | 1 | 0.00056446 |  | 2 | 75.4293 | 2.4219 | 2 | 10.5189 | 10.7073 |  | 17.3734 | 3.6756 | 4.3583 | 50 | 10 | 2
41 | 286.7594 | 86.6382 | 2.3 | 0 | 1 | 0.00044057 |  | 2 | 85.8382 | 2.4076 | 2 | 10.3764 | 10.5674 |  | 15.3913 | 4.1775 | 4.111 | 50 | 10 | 2
42 | 266.5516 | 80.0588 | 2.3 | 0 | 1 | 0.00051356 |  | 2 | 79.2588 | 2.4162 | 2 | 10.4609 | 10.6504 |  | 16.5891 | 3.8603 | 4.2598 | 50 | 10 | 2
43 | 244.5938 | 72.8594 | 2.3 | 0 | 1 | 0.00061557 |  | 2 | 72.0594 | 2.4274 | 2 | 10.5764 | 10.7638 |  | 18.1255 | 3.5131 | 4.4535 | 50 | 10 | 2
44 | 222.936 | 65.6908 | 2.3 | 0 | 1 | 0.00074924 |  | 2 | 64.8908 | 2.4409 | 2 | 10.7247 | 10.9096 |  | 19.9542 | 3.1675 | 4.6885 | 50 | 10 | 2
45 | 203.5559 | 59.1993 | 2.3 | 0 | 1 | 0.00090975 |  | 2 | 58.3993 | 2.4559 | 2 | 10.9003 | 11.0823 |  | 21.9433 | 2.8545 | 4.9504 | 50 | 10 | 2
46 | 188.1502 | 53.9692 | 2.3 | 0 | 1 | 0.0010775 |  | 2 | 53.1692 | 2.4705 | 2 | 11.0831 | 11.2621 |  | 23.8415 | 2.6023 | 5.2072 | 50 | 10 | 2
47 | 178.0479 | 50.4959 | 2.3 | 0 | 1 | 0.0012143 |  | 2 | 49.6959 | 2.4817 | 2 | 11.2323 | 11.409 |  | 25.2821 | 2.4348 | 5.4072 | 50 | 10 | 2
48 | 174.1525 | 49.1455 | 2.3 | 0 | 1 | 0.0012741 |  | 2 | 48.3455 | 2.4866 | 2 | 11.2979 | 11.4736 |  | 25.887 | 2.3697 | 5.4926 | 50 | 10 | 2
49 | 176.8095 | 50.0673 | 2.3 | 0 | 1 | 0.0012328 |  | 2 | 49.2673 | 2.4832 | 2 | 11.2527 | 11.429 |  | 25.4712 | 2.4141 | 5.4338 | 50 | 10 | 2
50 | 184.9794 | 52.8832 | 2.3 | 0 | 1 | 0.0011178 |  | 2 | 52.0832 | 2.4738 | 2 | 11.127 | 11.3053 |  | 24.2751 | 2.5499 | 5.2669 | 50 | 10 | 2
51 | 196.9226 | 56.9561 | 2.3 | 0 | 1 | 0.00097678 |  | 2 | 56.1561 | 2.4618 | 2 | 10.9734 | 11.1541 |  | 22.7212 | 2.7463 | 5.0548 | 50 | 10 | 2
52 | 210.5231 | 61.5429 | 2.3 | 0 | 1 | 0.00084655 |  | 2 | 60.7429 | 2.4501 | 2 | 10.8313 | 11.0145 |  | 21.1831 | 2.9675 | 4.8494 | 50 | 10 | 2
53 | 223.5684 | 65.9013 | 2.3 | 0 | 1 | 0.00074474 |  | 2 | 65.1013 | 2.4405 | 2 | 10.7197 | 10.9047 |  | 19.8954 | 3.1776 | 4.6808 | 50 | 10 | 2
54 | 234.2826 | 69.4561 | 2.3 | 0 | 1 | 0.0006743 |  | 2 | 68.6561 | 2.4335 | 2 | 10.6419 | 10.8282 |  | 18.9516 | 3.349 | 4.559 | 50 | 10 | 2
55 | 241.8266 | 71.9477 | 2.3 | 0 | 1 | 0.00063055 |  | 2 | 71.1477 | 2.429 | 2 | 10.5931 | 10.7803 |  | 18.3399 | 3.4692 | 4.4808 | 50 | 10 | 2
56 | 246.3582 | 73.4402 | 2.3 | 0 | 1 | 0.00060629 |  | 2 | 72.6402 | 2.4264 | 2 | 10.566 | 10.7536 |  | 17.9914 | 3.5411 | 4.4364 | 50 | 10 | 2
57 | 248.7746 | 74.2349 | 2.3 | 0 | 1 | 0.00059392 |  | 2 | 73.4349 | 2.4251 | 2 | 10.5521 | 10.74 |  | 17.811 | 3.5795 | 4.4136 | 50 | 10 | 2
58 | 250.2819 | 74.7302 | 2.3 | 0 | 1 | 0.0005864 |  | 2 | 73.9302 | 2.4243 | 2 | 10.5436 | 10.7316 |  | 17.7004 | 3.6033 | 4.3996 | 50 | 10 | 2
59 | 252.0208 | 75.3013 | 2.3 | 0 | 1 | 0.0005779 |  | 2 | 74.5013 | 2.4234 | 2 | 10.534 | 10.7222 |  | 17.5744 | 3.6309 | 4.3836 | 50 | 10 | 2
60 | 254.8491 | 76.2293 | 2.3 | 0 | 1 | 0.00056446 |  | 2 | 75.4293 | 2.4219 | 2 | 10.5189 | 10.7073 |  | 17.3734 | 3.6756 | 4.3583 | 50 | 10 | 2
61 | 294.2572 | 89.0702 | 2.3 | 0 | 1 | 0.0004174 |  | 2 | 88.2702 | 2.4047 | 2 | 10.3491 | 10.5406 |  | 14.9902 | 4.2948 | 4.0615 | 50 | 10 | 2
62 | 274.6517 | 82.7008 | 2.3 | 0 | 1 | 0.00048226 |  | 2 | 81.9008 | 2.4126 | 2 | 10.4249 | 10.615 |  | 16.087 | 3.9877 | 4.1972 | 50 | 10 | 2
63 | 253.4675 | 75.7761 | 2.3 | 0 | 1 | 0.00057096 |  | 2 | 74.9761 | 2.4226 | 2 | 10.5262 | 10.7145 |  | 17.471 | 3.6538 | 4.3706 | 50 | 10 | 2
64 | 232.7311 | 68.9426 | 2.3 | 0 | 1 | 0.00068387 |  | 2 | 68.1426 | 2.4344 | 2 | 10.6525 | 10.8386 |  | 19.0826 | 3.3243 | 4.5758 | 50 | 10 | 2
65 | 214.3708 | 62.8322 | 2.3 | 0 | 1 | 0.00081444 |  | 2 | 62.0322 | 2.4471 | 2 | 10.7962 | 10.9799 |  | 20.7859 | 3.0296 | 4.7971 | 50 | 10 | 2
66 | 199.9387 | 57.9776 | 2.3 | 0 | 1 | 0.00094541 |  | 2 | 57.1776 | 2.459 | 2 | 10.9392 | 11.1205 |  | 22.3606 | 2.7956 | 5.0062 | 50 | 10 | 2
67 | 190.5744 | 54.7972 | 2.3 | 0 | 1 | 0.0010482 |  | 2 | 53.9972 | 2.468 | 2 | 11.0511 | 11.2306 |  | 23.5207 | 2.6422 | 5.1633 | 50 | 10 | 2
68 | 186.9885 | 53.5718 | 2.3 | 0 | 1 | 0.001092 |  | 2 | 52.7718 | 2.4717 | 2 | 11.0989 | 11.2776 |  | 23.9985 | 2.5831 | 5.2288 | 50 | 10 | 2
69 | 189.4328 | 54.4075 | 2.3 | 0 | 1 | 0.0010618 |  | 2 | 53.6075 | 2.4691 | 2 | 11.066 | 11.2453 |  | 23.6707 | 2.6234 | 5.1838 | 50 | 10 | 2
70 | 196.9902 | 56.9791 | 2.3 | 0 | 1 | 0.00097606 |  | 2 | 56.1791 | 2.4617 | 2 | 10.9726 | 11.1534 |  | 22.713 | 2.7474 | 5.0536 | 50 | 10 | 2
71 | 208.1366 | 60.7415 | 2.3 | 0 | 1 | 0.00086743 |  | 2 | 59.9415 | 2.452 | 2 | 10.8542 | 11.0369 |  | 21.4373 | 2.9288 | 4.8831 | 50 | 10 | 2
72 | 220.9482 | 65.0287 | 2.3 | 0 | 1 | 0.00076366 |  | 2 | 64.2287 | 2.4423 | 2 | 10.7405 | 10.9251 |  | 20.1411 | 3.1356 | 4.7128 | 50 | 10 | 2
73 | 233.3334 | 69.142 | 2.3 | 0 | 1 | 0.00068013 |  | 2 | 68.342 | 2.4341 | 2 | 10.6483 | 10.8345 |  | 19.0315 | 3.3339 | 4.5692 | 50 | 10 | 2
74 | 243.5725 | 72.523 | 2.3 | 0 | 1 | 0.00062103 |  | 2 | 71.723 | 2.428 | 2 | 10.5825 | 10.7698 |  | 18.204 | 3.4969 | 4.4635 | 50 | 10 | 2
75 | 250.8084 | 74.9032 | 2.3 | 0 | 1 | 0.00058381 |  | 2 | 74.1032 | 2.424 | 2 | 10.5407 | 10.7288 |  | 17.6621 | 3.6117 | 4.3947 | 50 | 10 | 2
76 | 255.1644 | 76.3327 | 2.3 | 0 | 1 | 0.00056299 |  | 2 | 75.5327 | 2.4218 | 2 | 10.5172 | 10.7057 |  | 17.3513 | 3.6806 | 4.3555 | 50 | 10 | 2
77 | 257.49 | 77.0949 | 2.3 | 0 | 1 | 0.00055233 |  | 2 | 76.2949 | 2.4206 | 2 | 10.5051 | 10.6938 |  | 17.1899 | 3.7174 | 4.3352 | 50 | 10 | 2
78 | 258.9415 | 77.5703 | 2.3 | 0 | 1 | 0.00054583 |  | 2 | 76.7703 | 2.4199 | 2 | 10.4977 | 10.6866 |  | 17.0907 | 3.7403 | 4.3227 | 50 | 10 | 2
79 | 260.617 | 78.1187 | 2.3 | 0 | 1 | 0.00053847 |  | 2 | 77.3187 | 2.419 | 2 | 10.4894 | 10.6783 |  | 16.9777 | 3.7667 | 4.3085 | 50 | 10 | 2
80 | 263.3441 | 79.0107 | 2.3 | 0 | 1 | 0.0005268 |  | 2 | 78.2107 | 2.4177 | 2 | 10.4761 | 10.6653 |  | 16.7968 | 3.8097 | 4.2858 | 50 | 10 | 2

## Coordinates
| x1 | y1 | z1 | b | S | l | l + b+Td | x2 | y2 | z2 |  |  |  | (l + b+Td)/2 | xm | ym | zm | FR calc | ϕ1 | SR calc | ϕ2
Definitions | x coordinate value at center of hole | y coordinate value at center of hole | z coordinate value at center of hole | distance from center of hole to center of heart | 3D slope | length of collimator |  | x coordinate value at end of detector | y coordinate value at end of detector | z coordinate value at end of detector | x coordinate value at exposed face of scintillator | y coordinate value at exposed face of scintillator | z coordinate value at exposed face of scintillator |  | x coordinate value at center point of system | y coordinate value at center point of system | z coordinate value at center point of system | Calculator for first rotation | Rotation around z axis of GATE geometry | Calculator for second rotation | Rotation around x axis of GATE geometry | pinhole range | pinhole azimuth (radians) | pinhole elevation (radians) | pinhole outer edge range | pinhole outer edge height | pinhole outer edge elevation (radians) | pinhole outer edge radius | RoI radius | pinhole outer edge angle (radians) | theta (degrees) | exit angle (degrees) |  | Crystal Pitch
1 | 277.002 | 70.3712 | -70.0363 | 294.2572 | 1.0623 | 89.0702 | 393.3274 | 370.2627 | 94.0638 | -93.616 | 360.8491 | 91.6723 | -91.2359 | 196.6637 | 185.1314 | 47.0319 | -46.808 | 14.2542 | 194.2542 | 13.7691 | -13.7691 | 285.801 | 0.24878 | -0.24032 | 285.5273 | -71.1533 | -0.24423 | 294.2595 | 75 | 0.25772 | 14.9902 | 16.3616 | 1 | 1.7755 | Value filled in from CAD | z
2 | 242.8831 | 107.2608 | -70.2602 | 274.6517 | 1.1308 | 82.7008 | 367.3525 | 324.8613 | 143.4636 | -93.9745 | 316.018 | 139.5583 | -91.4164 | 183.6763 | 162.4307 | 71.7318 | -46.9873 | 23.827 | 203.827 | 14.8219 | -14.8219 | 265.5129 | 0.41586 | -0.25869 | 265.2187 | -71.3719 | -0.26288 | 274.6541 | 75 | 0.27658 | 16.087 | 17.547 | 2 | 1.7582 | New/revised calculation
3 | 201.3326 | 136.87 | -70.5519 | 253.4675 | 1.2589 | 75.7761 | 339.2436 | 269.4657 | 183.1882 | -94.4274 | 261.5225 | 177.7883 | -91.6439 | 169.6218 | 134.7328 | 91.5941 | -47.2137 | 34.2087 | 214.2087 | 16.1616 | -16.1616 | 243.4506 | 0.59705 | -0.28207 | 243.1305 | -71.6565 | -0.28661 | 253.4701 | 75 | 0.30039 | 17.471 | 19.0393 | 3 | 1.7361
4 | 155.0181 | 158.4473 | -70.9056 | 232.7311 | 1.5013 | 68.9426 | 311.6737 | 207.6004 | 212.1928 | -94.9568 | 200.9395 | 205.3846 | -91.9102 | 155.8368 | 103.8002 | 106.0964 | -47.4784 | 45.6268 | 225.6268 | 17.7382 | -17.7382 | 221.6668 | 0.79634 | -0.30959 | 221.3164 | -72.0009 | -0.31453 | 232.7339 | 75 | 0.32811 | 19.0826 | 20.7718 | 4 | 1.7099
5 | 106.2709 | 171.9591 | -71.3542 | 214.3708 | 2.0172 | 62.8322 | 287.2031 | 142.3763 | 230.382 | -95.5967 | 137.419 | 222.3604 | -92.2682 | 143.6015 | 71.1882 | 115.191 | -47.7984 | 58.2839 | 238.2839 | 19.4421 | -19.4421 | 202.1471 | 1.0172 | -0.33933 | 201.7643 | -72.4386 | -0.34469 | 214.3739 | 75 | 0.35742 | 20.7859 | 22.5965 | 5 | 1.6817
6 | 56.7406 | 177.7703 | -71.7895 | 199.9387 | 3.5237 | 57.9776 | 267.9164 | 76.0319 | 238.2108 | -96.1974 | 73.194 | 229.3196 | -92.6068 | 133.9582 | 38.016 | 119.1054 | -48.0987 | 72.298 | 252.298 | 21.0423 | -21.0423 | 186.6059 | 1.2618 | -0.36726 | 186.193 | -72.8628 | -0.37301 | 199.9421 | 75 | 0.38451 | 22.3606 | 24.2771 | 6 | 1.655
7 | 7.3514 | 176.2461 | -72.1241 | 190.5744 | 25.9235 | 54.7972 | 255.3716 | 9.851 | 236.1715 | -96.647 | 9.4652 | 226.9233 | -92.8624 | 127.6858 | 4.9255 | 118.0857 | -48.3235 | 87.6115 | 267.6115 | 22.2381 | -22.2381 | 176.3994 | 1.5291 | -0.38813 | 175.9641 | -73.1886 | -0.39416 | 190.5779 | 75 | 0.40448 | 23.5207 | 25.5112 | 7 | 1.635
8 | -41.7583 | 167.3279 | -72.2656 | 186.9885 | 4.4779 | 53.5718 | 250.5603 | -55.9552 | 224.2155 | -96.8342 | -53.722 | 215.2669 | -92.9695 | 125.2801 | -27.9776 | 112.1078 | -48.4171 | 75.9875 | -75.9875 | 22.7351 | -22.7351 | 172.4598 | 1.8154 | -0.3968 | 172.0154 | -73.3262 | -0.40295 | 186.992 | 75 | 0.4127 | 23.9985 | 26.0184 | 8 | 1.6267
9 | -89.0623 | 150.8126 | -72.1683 | 189.4328 | 2.127 | 54.4075 | 253.8403 | -119.3436 | 202.0892 | -96.7057 | -114.6421 | 194.1279 | -92.896 | 126.9202 | -59.6718 | 101.0446 | -48.3528 | 59.436 | -59.436 | 22.3938 | -22.3938 | 175.1472 | 2.1042 | -0.39085 | 174.7091 | -73.2316 | -0.39692 | 189.4363 | 75 | 0.40706 | 23.6707 | 25.6704 | 9 | 1.6324
10 | -132.361 | 126.955 | -71.8898 | 196.9902 | 1.4883 | 56.9791 | 263.9693 | -177.3653 | 170.1212 | -96.3332 | -170.6462 | 163.6765 | -92.6838 | 131.9846 | -88.6827 | 85.0606 | -48.1666 | 43.8057 | -43.8057 | 21.4039 | -21.4039 | 183.4039 | 2.377 | -0.37357 | 182.9843 | -72.9605 | -0.37941 | 196.9936 | 75 | 0.39058 | 22.713 | 24.6523 | 10 | 1.649
11 | -170.499 | 95.5727 | -71.5318 | 208.1366 | 1.2207 | 60.7415 | 278.8781 | -228.4482 | 128.056 | -95.844 | -220.2566 | 123.4642 | -92.4073 | 139.4391 | -114.2241 | 64.028 | -47.922 | 29.2727 | -29.2727 | 20.1011 | -20.1011 | 195.4586 | 2.6307 | -0.35083 | 195.0633 | -72.6118 | -0.35635 | 208.1398 | 75 | 0.36863 | 21.4373 | 23.2925 | 11 | 1.6707
12 | -201.258 | 56.9777 | -71.1818 | 220.9482 | 1.0978 | 65.0287 | 295.9769 | -269.6004 | 76.326 | -95.3534 | -260.4916 | 73.7472 | -92.1318 | 147.9885 | -134.8002 | 38.163 | -47.6767 | 15.8072 | -15.8072 | 18.7939 | -18.7939 | 209.168 | 2.8657 | -0.32802 | 208.7975 | -72.2705 | -0.33322 | 220.9512 | 75 | 0.34632 | 20.1411 | 21.9065 | 12 | 1.6924
13 | -221.948 | 12.5623 | -70.8925 | 233.3334 | 1.0513 | 69.142 | 312.4754 | -297.2283 | 16.8232 | -94.9378 | -287.7162 | 16.2848 | -91.8996 | 156.2377 | -148.6141 | 8.4116 | -47.4689 | 3.2395 | -3.2395 | 17.6875 | -17.6875 | 222.3032 | 3.0851 | -0.3087 | 221.9538 | -71.9881 | -0.31363 | 233.3362 | 75 | 0.32723 | 19.0315 | 20.717 | 13 | 1.7107
14 | -230.423 | -35.1111 | -70.7108 | 243.5725 | 1.0571 | 72.523 | 326.0955 | -308.4909 | -47.0068 | -94.6678 | -299.0308 | -45.5653 | -91.7647 | 163.0478 | -154.2455 | -23.5034 | -47.3339 | 8.6639 | 8.6639 | 16.8763 | -16.8763 | 233.0827 | -2.9904 | -0.29455 | 232.7489 | -71.8113 | -0.29927 | 243.5752 | 75 | 0.313 | 18.204 | 19.828 | 14 | 1.7242
15 | -225.927 | -82.9365 | -70.5931 | 250.8084 | 1.1101 | 74.9032 | 335.7116 | -302.4074 | -111.012 | -94.4901 | -293.3994 | -107.7052 | -91.6755 | 167.8558 | -151.2037 | -55.506 | -47.2451 | 20.1579 | 20.1579 | 16.3475 | -16.3475 | 240.6688 | -2.7898 | -0.28532 | 240.3451 | -71.6966 | -0.2899 | 250.811 | 75 | 0.30368 | 17.6621 | 19.245 | 15 | 1.733
16 | -209.229 | -127.899 | -70.5263 | 255.1644 | 1.2195 | 76.3327 | 341.4971 | -280.0198 | -171.1725 | -94.3883 | -271.82 | -166.1601 | -91.6243 | 170.7485 | -140.0099 | -85.5863 | -47.1941 | 31.4369 | 31.4369 | 16.0452 | -16.0452 | 245.2242 | -2.5929 | -0.28004 | 244.9064 | -71.6315 | -0.28455 | 255.167 | 75 | 0.29833 | 17.3513 | 18.9104 | 16 | 1.738
17 | -182.273 | -167.656 | -70.4918 | 257.49 | 1.4127 | 77.0949 | 344.5848 | -243.926 | -224.3649 | -94.3353 | -236.8472 | -217.8537 | -91.5977 | 172.2924 | -121.963 | -112.1825 | -47.1677 | 42.6081 | 42.6081 | 15.8884 | -15.8884 | 247.6529 | -2.3979 | -0.27731 | 247.3381 | -71.5979 | -0.28177 | 257.4925 | 75 | 0.29555 | 17.1899 | 18.7366 | 17 | 1.7406
18 | -147.473 | -200.839 | -70.4707 | 258.9415 | 1.7559 | 77.5703 | 346.5118 | -197.3462 | -268.7598 | -94.3029 | -191.651 | -261.0037 | -91.5814 | 173.2559 | -98.6731 | -134.3799 | -47.1514 | 53.7107 | 53.7107 | 15.7922 | -15.7922 | 249.1678 | -2.2042 | -0.27563 | 248.8548 | -71.5773 | -0.28007 | 258.9441 | 75 | 0.29385 | 17.0907 | 18.6297 | 18 | 1.7422
19 | -107.125 | -226.898 | -70.4467 | 260.617 | 2.4328 | 78.1187 | 348.7357 | -143.3457 | -303.6158 | -94.2658 | -139.2352 | -294.9096 | -91.5628 | 174.3678 | -71.6728 | -151.8079 | -47.1329 | 64.7267 | 64.7267 | 15.6826 | -15.6826 | 250.9153 | -2.0119 | -0.27371 | 250.6044 | -71.5539 | -0.27812 | 260.6195 | 75 | 0.2919 | 16.9777 | 18.5078 | 19 | 1.744
20 | -63.1068 | -245.785 | -70.4085 | 263.3441 | 4.173 | 79.0107 | 352.3548 | -84.437 | -328.8607 | -94.2067 | -82.0406 | -319.5275 | -91.5331 | 176.1774 | -42.2185 | -164.4304 | -47.1033 | 75.6 | 75.6 | 15.5074 | -15.5074 | 253.7572 | -1.8221 | -0.27066 | 253.4498 | -71.5166 | -0.27502 | 263.3466 | 75 | 0.28879 | 16.7968 | 18.3129 | 20 | 1.7469
21 | 277.002 | 70.3712 | -23.4255 | 286.7594 | 1.0352 | 86.6382 | 383.3977 | 370.352 | 94.0864 | -31.3199 | 360.6922 | 91.6324 | -30.503 | 191.6988 | 185.176 | 47.0432 | -15.66 | 14.2542 | 194.2542 | 4.6857 | -4.6857 | 285.801 | 0.24878 | -0.081782 | 285.7071 | -24.5717 | -0.085792 | 286.7617 | 75 | 0.26462 | 15.3913 | 16.7954 | 21 | 1.7692
22 | 242.8831 | 107.2608 | -23.5096 | 266.5516 | 1.0974 | 80.0588 | 356.6105 | 324.9451 | 143.5006 | -31.4527 | 315.8331 | 139.4766 | -30.5707 | 178.3052 | 162.4726 | 71.7503 | -15.7264 | 23.827 | 203.827 | 5.06 | -5.06 | 265.5129 | 0.41586 | -0.088314 | 265.4114 | -24.6551 | -0.092628 | 266.5541 | 75 | 0.28522 | 16.5891 | 18.0888 | 22 | 1.7502
23 | 201.3326 | 136.87 | -23.62 | 244.5938 | 1.2149 | 72.8594 | 327.4532 | 269.5367 | 183.2365 | -31.6216 | 261.3054 | 177.6407 | -30.6559 | 163.7266 | 134.7683 | 91.6183 | -15.8108 | 34.2087 | 214.2087 | 5.5416 | -5.5416 | 243.4506 | 0.59705 | -0.096719 | 243.3396 | -24.7646 | -0.10142 | 244.5965 | 75 | 0.31165 | 18.1255 | 19.7436 | 23 | 1.7255
24 | 155.0181 | 158.4473 | -23.7553 | 222.936 | 1.4381 | 65.6908 | 298.6269 | 207.6496 | 212.243 | -31.8207 | 200.6961 | 205.1357 | -30.7551 | 149.3134 | 103.8248 | 106.1215 | -15.9103 | 45.6268 | 225.6268 | 6.1169 | -6.1169 | 221.6668 | 0.79634 | -0.10676 | 221.5442 | -24.8988 | -0.11192 | 222.939 | 75 | 0.34311 | 19.9542 | 21.7064 | 24 | 1.6955
25 | 106.2709 | 171.9591 | -23.9071 | 203.5559 | 1.9154 | 59.1993 | 272.7552 | 142.3979 | 230.417 | -32.0344 | 137.1772 | 221.9693 | -30.8599 | 136.3776 | 71.199 | 115.2085 | -16.0172 | 58.2839 | 238.2839 | 6.7448 | -6.7448 | 202.1471 | 1.0172 | -0.11772 | 202.012 | -25.0491 | -0.12337 | 203.5591 | 75 | 0.37733 | 21.9433 | 23.8324 | 25 | 1.6622
26 | 56.7406 | 177.7703 | -24.0565 | 188.1502 | 3.316 | 53.9692 | 252.1194 | 76.0318 | 238.2105 | -32.2355 | 73.0161 | 228.7621 | -30.9569 | 126.0597 | 38.0159 | 119.1052 | -16.1177 | 72.298 | 252.298 | 7.3458 | -7.3458 | 186.6059 | 1.2618 | -0.12821 | 186.4589 | -25.1971 | -0.13432 | 188.1537 | 75 | 0.41 | 23.8415 | 25.8518 | 26 | 1.6294
27 | 7.3514 | 176.2461 | -24.1728 | 178.0479 | 24.2195 | 50.4959 | 238.5438 | 9.8492 | 236.1298 | -32.3861 | 9.4363 | 226.231 | -31.0284 | 119.2719 | 4.9246 | 118.0649 | -16.193 | 87.6115 | 267.6115 | 7.8029 | -7.8029 | 176.3994 | 1.5291 | -0.13619 | 176.2432 | -25.3122 | -0.14265 | 178.0516 | 75 | 0.4348 | 25.2821 | 27.378 | 27 | 1.6039
28 | -41.7583 | 167.3279 | -24.2224 | 174.1525 | 4.1705 | 49.1455 | 233.298 | -55.9402 | 224.1556 | -32.4488 | -53.5424 | 214.5475 | -31.0579 | 116.649 | -27.9701 | 112.0778 | -16.2244 | 75.9875 | -75.9875 | 7.995 | -7.995 | 172.4598 | 1.8154 | -0.13954 | 172.2998 | -25.3612 | -0.14614 | 174.1563 | 75 | 0.44521 | 25.887 | 28.0172 | 28 | 1.593
29 | -89.0623 | 150.8126 | -24.1883 | 176.8095 | 1.9852 | 50.0673 | 236.8769 | -119.3193 | 202.048 | -32.4058 | -114.2822 | 193.5184 | -31.0377 | 118.4384 | -59.6597 | 101.024 | -16.2029 | 59.436 | -59.436 | 7.863 | -7.863 | 175.1472 | 2.1042 | -0.13723 | 174.9899 | -25.3275 | -0.14374 | 176.8133 | 75 | 0.43805 | 25.4712 | 27.5779 | 29 | 1.6005
30 | -132.361 | 126.955 | -24.0912 | 184.9794 | 1.3975 | 52.8832 | 247.8627 | -177.3568 | 170.113 | -32.2809 | -170.2013 | 163.2498 | -30.9786 | 123.9313 | -88.6784 | 85.0565 | -16.1405 | 43.8057 | -43.8057 | 7.4833 | -7.4833 | 183.4039 | 2.377 | -0.13061 | 183.2542 | -25.2314 | -0.13683 | 184.983 | 75 | 0.41746 | 24.2751 | 26.3117 | 30 | 1.6218
31 | -170.499 | 95.5727 | -23.9678 | 196.9226 | 1.155 | 56.9561 | 263.8787 | -228.4708 | 128.0686 | -32.1171 | -219.8126 | 123.2153 | -30.9 | 131.9394 | -114.2354 | 64.0343 | -16.0586 | 29.2727 | -29.2727 | 6.9909 | -6.9909 | 195.4586 | 2.6307 | -0.12201 | 195.3186 | -25.1093 | -0.12785 | 196.926 | 75 | 0.39072 | 22.7212 | 24.6611 | 31 | 1.6489
32 | -201.258 | 56.9777 | -23.8485 | 210.5231 | 1.046 | 61.5429 | 282.0661 | -269.6523 | 76.3407 | -31.953 | -260.0924 | 73.6342 | -30.8202 | 141.033 | -134.8262 | 38.1704 | -15.9765 | 15.8072 | -15.8072 | 6.5045 | -6.5045 | 209.168 | 2.8657 | -0.11353 | 209.0377 | -24.9911 | -0.11899 | 210.5263 | 75 | 0.36425 | 21.1831 | 23.021 | 32 | 1.675
33 | -221.948 | 12.5623 | -23.7509 | 223.5684 | 1.0073 | 65.9013 | 299.4697 | -297.2992 | 16.8272 | -31.8143 | -287.3717 | 16.2653 | -30.752 | 149.7349 | -148.6496 | 8.4136 | -15.9072 | 3.2395 | -3.2395 | 6.0984 | -6.0984 | 222.3032 | 3.0851 | -0.10644 | 222.1811 | -24.8944 | -0.11158 | 223.5714 | 75 | 0.3421 | 19.8954 | 21.6435 | 33 | 1.6965
34 | -230.423 | -35.1111 | -23.6806 | 234.2826 | 1.0167 | 69.4561 | 313.7387 | -308.5701 | -47.0189 | -31.7118 | -298.7349 | -45.5202 | -30.701 | 156.8693 | -154.2851 | -23.5095 | -15.8559 | 8.6639 | 8.6639 | 5.8012 | -5.8012 | 233.0827 | -2.9904 | -0.10125 | 232.9665 | -24.8247 | -0.10616 | 234.2854 | 75 | 0.32586 | 18.9516 | 20.6312 | 34 | 1.712
35 | -225.927 | -82.9365 | -23.6357 | 241.8266 | 1.0704 | 71.9477 | 323.7743 | -302.4868 | -111.0411 | -31.6451 | -293.1442 | -107.6116 | -30.6677 | 161.8871 | -151.2434 | -55.5206 | -15.8226 | 20.1579 | 20.1579 | 5.6089 | -5.6089 | 240.6688 | -2.7898 | -0.097894 | 240.5564 | -24.7802 | -0.10265 | 241.8294 | 75 | 0.31534 | 18.3399 | 19.9741 | 35 | 1.722
36 | -209.229 | -127.899 | -23.6103 | 246.3582 | 1.1775 | 73.4402 | 329.7984 | -280.0937 | -171.2177 | -31.607 | -271.6009 | -166.0261 | -30.6486 | 164.8992 | -140.0469 | -85.6088 | -15.8035 | 31.4369 | 31.4369 | 5.4995 | -5.4995 | 245.2242 | -2.5929 | -0.095985 | 245.114 | -24.755 | -0.10065 | 246.3609 | 75 | 0.30934 | 17.9914 | 19.5994 | 36 | 1.7277
37 | -182.273 | -167.656 | -23.5972 | 248.7746 | 1.3648 | 74.2349 | 333.0095 | -243.9905 | -224.4242 | -31.5872 | -236.6637 | -217.6849 | -30.6387 | 166.5048 | -121.9952 | -112.2121 | -15.7936 | 42.6081 | 42.6081 | 5.4429 | -5.4429 | 247.6529 | -2.3979 | -0.094997 | 247.5439 | -24.742 | -0.099619 | 248.7773 | 75 | 0.30624 | 17.811 | 19.4053 | 37 | 1.7306
38 | -147.473 | -200.839 | -23.5892 | 250.2819 | 1.6971 | 74.7302 | 335.0121 | -197.3984 | -268.8309 | -31.5751 | -191.5061 | -260.8063 | -30.6326 | 167.5061 | -98.6992 | -134.4154 | -15.7875 | 53.7107 | 53.7107 | 5.4082 | -5.4082 | 249.1678 | -2.2042 | -0.094391 | 249.0594 | -24.7341 | -0.098985 | 250.2846 | 75 | 0.30434 | 17.7004 | 19.2862 | 38 | 1.7324
39 | -107.125 | -226.898 | -23.5801 | 252.0208 | 2.3526 | 75.3013 | 337.3221 | -143.3835 | -303.696 | -31.5612 | -139.1329 | -294.6928 | -30.6256 | 168.661 | -71.6918 | -151.848 | -15.7806 | 64.7267 | 64.7267 | 5.3687 | -5.3687 | 250.9153 | -2.0119 | -0.093701 | 250.8077 | -24.7251 | -0.098264 | 252.0234 | 75 | 0.30217 | 17.5744 | 19.1507 | 39 | 1.7344
40 | -63.1068 | -245.785 | -23.5656 | 254.8491 | 4.0384 | 76.2293 | 341.0784 | -84.4592 | -328.9474 | -31.5391 | -81.983 | -319.303 | -30.6144 | 170.5392 | -42.2296 | -164.4737 | -15.7696 | 75.6 | 75.6 | 5.3057 | -5.3057 | 253.7572 | -1.8221 | -0.092601 | 253.6509 | -24.7107 | -0.097114 | 254.8517 | 75 | 0.29871 | 17.3734 | 18.9342 | 40 | 1.7376
41 | 277.002 | 70.3712 | 23.4255 | 286.7594 | 1.0352 | 86.6382 | 383.3977 | 370.352 | 94.0864 | 31.3199 | 360.6922 | 91.6324 | 30.503 | 191.6988 | 185.176 | 47.0432 | 15.66 | 14.2542 | 194.2542 | 4.6857 | 4.6857 | 285.801 | 0.24878 | 0.081782 | 285.7071 | 24.5717 | 0.085792 | 286.7617 | 75 | 0.26462 | 15.3913 | 16.7954 | 41 | 1.7692
42 | 242.8831 | 107.2608 | 23.5096 | 266.5516 | 1.0974 | 80.0588 | 356.6105 | 324.9451 | 143.5006 | 31.4527 | 315.8331 | 139.4766 | 30.5707 | 178.3052 | 162.4726 | 71.7503 | 15.7264 | 23.827 | 203.827 | 5.06 | 5.06 | 265.5129 | 0.41586 | 0.088314 | 265.4114 | 24.6551 | 0.092628 | 266.5541 | 75 | 0.28522 | 16.5891 | 18.0888 | 42 | 1.7502
43 | 201.3326 | 136.87 | 23.62 | 244.5938 | 1.2149 | 72.8594 | 327.4532 | 269.5367 | 183.2365 | 31.6216 | 261.3054 | 177.6407 | 30.6559 | 163.7266 | 134.7683 | 91.6183 | 15.8108 | 34.2087 | 214.2087 | 5.5416 | 5.5416 | 243.4506 | 0.59705 | 0.096719 | 243.3396 | 24.7646 | 0.10142 | 244.5965 | 75 | 0.31165 | 18.1255 | 19.7436 | 43 | 1.7255
44 | 155.0181 | 158.4473 | 23.7553 | 222.936 | 1.4381 | 65.6908 | 298.6269 | 207.6496 | 212.243 | 31.8207 | 200.6961 | 205.1357 | 30.7551 | 149.3134 | 103.8248 | 106.1215 | 15.9103 | 45.6268 | 225.6268 | 6.1169 | 6.1169 | 221.6668 | 0.79634 | 0.10676 | 221.5442 | 24.8988 | 0.11192 | 222.939 | 75 | 0.34311 | 19.9542 | 21.7064 | 44 | 1.6955
45 | 106.2709 | 171.9591 | 23.9071 | 203.5559 | 1.9154 | 59.1993 | 272.7552 | 142.3979 | 230.417 | 32.0344 | 137.1772 | 221.9693 | 30.8599 | 136.3776 | 71.199 | 115.2085 | 16.0172 | 58.2839 | 238.2839 | 6.7448 | 6.7448 | 202.1471 | 1.0172 | 0.11772 | 202.012 | 25.0491 | 0.12337 | 203.5591 | 75 | 0.37733 | 21.9433 | 23.8324 | 45 | 1.6622
46 | 56.7406 | 177.7703 | 24.0565 | 188.1502 | 3.316 | 53.9692 | 252.1194 | 76.0318 | 238.2105 | 32.2355 | 73.0161 | 228.7621 | 30.9569 | 126.0597 | 38.0159 | 119.1052 | 16.1177 | 72.298 | 252.298 | 7.3458 | 7.3458 | 186.6059 | 1.2618 | 0.12821 | 186.4589 | 25.1971 | 0.13432 | 188.1537 | 75 | 0.41 | 23.8415 | 25.8518 | 46 | 1.6294
47 | 7.3514 | 176.2461 | 24.1728 | 178.0479 | 24.2195 | 50.4959 | 238.5438 | 9.8492 | 236.1298 | 32.3861 | 9.4363 | 226.231 | 31.0284 | 119.2719 | 4.9246 | 118.0649 | 16.193 | 87.6115 | 267.6115 | 7.8029 | 7.8029 | 176.3994 | 1.5291 | 0.13619 | 176.2432 | 25.3122 | 0.14265 | 178.0516 | 75 | 0.4348 | 25.2821 | 27.378 | 47 | 1.6039
48 | -41.7583 | 167.3279 | 24.2224 | 174.1525 | 4.1705 | 49.1455 | 233.298 | -55.9402 | 224.1556 | 32.4488 | -53.5424 | 214.5475 | 31.0579 | 116.649 | -27.9701 | 112.0778 | 16.2244 | 75.9875 | -75.9875 | 7.995 | 7.995 | 172.4598 | 1.8154 | 0.13954 | 172.2998 | 25.3612 | 0.14614 | 174.1563 | 75 | 0.44521 | 25.887 | 28.0172 | 48 | 1.593
49 | -89.0623 | 150.8126 | 24.1883 | 176.8095 | 1.9852 | 50.0673 | 236.8769 | -119.3193 | 202.048 | 32.4058 | -114.2822 | 193.5184 | 31.0377 | 118.4384 | -59.6597 | 101.024 | 16.2029 | 59.436 | -59.436 | 7.863 | 7.863 | 175.1472 | 2.1042 | 0.13723 | 174.9899 | 25.3275 | 0.14374 | 176.8133 | 75 | 0.43805 | 25.4712 | 27.5779 | 49 | 1.6005
50 | -132.361 | 126.955 | 24.0912 | 184.9794 | 1.3975 | 52.8832 | 247.8627 | -177.3568 | 170.113 | 32.2809 | -170.2013 | 163.2498 | 30.9786 | 123.9313 | -88.6784 | 85.0565 | 16.1405 | 43.8057 | -43.8057 | 7.4833 | 7.4833 | 183.4039 | 2.377 | 0.13061 | 183.2542 | 25.2314 | 0.13683 | 184.983 | 75 | 0.41746 | 24.2751 | 26.3117 | 50 | 1.6218
51 | -170.499 | 95.5727 | 23.9678 | 196.9226 | 1.155 | 56.9561 | 263.8787 | -228.4708 | 128.0686 | 32.1171 | -219.8126 | 123.2153 | 30.9 | 131.9394 | -114.2354 | 64.0343 | 16.0586 | 29.2727 | -29.2727 | 6.9909 | 6.9909 | 195.4586 | 2.6307 | 0.12201 | 195.3186 | 25.1093 | 0.12785 | 196.926 | 75 | 0.39072 | 22.7212 | 24.6611 | 51 | 1.6489
52 | -201.258 | 56.9777 | 23.8485 | 210.5231 | 1.046 | 61.5429 | 282.0661 | -269.6523 | 76.3407 | 31.953 | -260.0924 | 73.6342 | 30.8202 | 141.033 | -134.8262 | 38.1704 | 15.9765 | 15.8072 | -15.8072 | 6.5045 | 6.5045 | 209.168 | 2.8657 | 0.11353 | 209.0377 | 24.9911 | 0.11899 | 210.5263 | 75 | 0.36425 | 21.1831 | 23.021 | 52 | 1.675
53 | -221.948 | 12.5623 | 23.7509 | 223.5684 | 1.0073 | 65.9013 | 299.4697 | -297.2992 | 16.8272 | 31.8143 | -287.3717 | 16.2653 | 30.752 | 149.7349 | -148.6496 | 8.4136 | 15.9072 | 3.2395 | -3.2395 | 6.0984 | 6.0984 | 222.3032 | 3.0851 | 0.10644 | 222.1811 | 24.8944 | 0.11158 | 223.5714 | 75 | 0.3421 | 19.8954 | 21.6435 | 53 | 1.6965
54 | -230.423 | -35.1111 | 23.6806 | 234.2826 | 1.0167 | 69.4561 | 313.7387 | -308.5701 | -47.0189 | 31.7118 | -298.7349 | -45.5202 | 30.701 | 156.8693 | -154.2851 | -23.5095 | 15.8559 | 8.6639 | 8.6639 | 5.8012 | 5.8012 | 233.0827 | -2.9904 | 0.10125 | 232.9665 | 24.8247 | 0.10616 | 234.2854 | 75 | 0.32586 | 18.9516 | 20.6312 | 54 | 1.712
55 | -225.927 | -82.9365 | 23.6357 | 241.8266 | 1.0704 | 71.9477 | 323.7743 | -302.4868 | -111.0411 | 31.6451 | -293.1442 | -107.6116 | 30.6677 | 161.8871 | -151.2434 | -55.5206 | 15.8226 | 20.1579 | 20.1579 | 5.6089 | 5.6089 | 240.6688 | -2.7898 | 0.097894 | 240.5564 | 24.7802 | 0.10265 | 241.8294 | 75 | 0.31534 | 18.3399 | 19.9741 | 55 | 1.722
56 | -209.229 | -127.899 | 23.6103 | 246.3582 | 1.1775 | 73.4402 | 329.7984 | -280.0937 | -171.2177 | 31.607 | -271.6009 | -166.0261 | 30.6486 | 164.8992 | -140.0469 | -85.6088 | 15.8035 | 31.4369 | 31.4369 | 5.4995 | 5.4995 | 245.2242 | -2.5929 | 0.095985 | 245.114 | 24.755 | 0.10065 | 246.3609 | 75 | 0.30934 | 17.9914 | 19.5994 | 56 | 1.7277
57 | -182.273 | -167.656 | 23.5972 | 248.7746 | 1.3648 | 74.2349 | 333.0095 | -243.9905 | -224.4242 | 31.5872 | -236.6637 | -217.6849 | 30.6387 | 166.5048 | -121.9952 | -112.2121 | 15.7936 | 42.6081 | 42.6081 | 5.4429 | 5.4429 | 247.6529 | -2.3979 | 0.094997 | 247.5439 | 24.742 | 0.099619 | 248.7773 | 75 | 0.30624 | 17.811 | 19.4053 | 57 | 1.7306
58 | -147.473 | -200.839 | 23.5892 | 250.2819 | 1.6971 | 74.7302 | 335.0121 | -197.3984 | -268.8309 | 31.5751 | -191.5061 | -260.8063 | 30.6326 | 167.5061 | -98.6992 | -134.4154 | 15.7875 | 53.7107 | 53.7107 | 5.4082 | 5.4082 | 249.1678 | -2.2042 | 0.094391 | 249.0594 | 24.7341 | 0.098985 | 250.2846 | 75 | 0.30434 | 17.7004 | 19.2862 | 58 | 1.7324
59 | -107.125 | -226.898 | 23.5801 | 252.0208 | 2.3526 | 75.3013 | 337.3221 | -143.3835 | -303.696 | 31.5612 | -139.1329 | -294.6928 | 30.6256 | 168.661 | -71.6918 | -151.848 | 15.7806 | 64.7267 | 64.7267 | 5.3687 | 5.3687 | 250.9153 | -2.0119 | 0.093701 | 250.8077 | 24.7251 | 0.098264 | 252.0234 | 75 | 0.30217 | 17.5744 | 19.1507 | 59 | 1.7344
60 | -63.1068 | -245.785 | 23.5656 | 254.8491 | 4.0384 | 76.2293 | 341.0784 | -84.4592 | -328.9474 | 31.5391 | -81.983 | -319.303 | 30.6144 | 170.5392 | -42.2296 | -164.4737 | 15.7696 | 75.6 | 75.6 | 5.3057 | 5.3057 | 253.7572 | -1.8221 | 0.092601 | 253.6509 | 24.7107 | 0.097114 | 254.8517 | 75 | 0.29871 | 17.3734 | 18.9342 | 60 | 1.7376
61 | 277.002 | 70.3712 | 70.0363 | 294.2572 | 1.0623 | 89.0702 | 393.3274 | 370.2627 | 94.0638 | 93.616 | 360.8491 | 91.6723 | 91.2359 | 196.6637 | 185.1314 | 47.0319 | 46.808 | 14.2542 | 194.2542 | 13.7691 | 13.7691 | 285.801 | 0.24878 | 0.24032 | 285.5273 | 71.1533 | 0.24423 | 294.2595 | 75 | 0.25772 | 14.9902 | 16.3616 | 61 | 1.7755
62 | 242.8831 | 107.2608 | 70.2602 | 274.6517 | 1.1308 | 82.7008 | 367.3525 | 324.8613 | 143.4636 | 93.9745 | 316.018 | 139.5583 | 91.4164 | 183.6763 | 162.4307 | 71.7318 | 46.9873 | 23.827 | 203.827 | 14.8219 | 14.8219 | 265.5129 | 0.41586 | 0.25869 | 265.2187 | 71.3719 | 0.26288 | 274.6541 | 75 | 0.27658 | 16.087 | 17.547 | 62 | 1.7582
63 | 201.3326 | 136.87 | 70.5519 | 253.4675 | 1.2589 | 75.7761 | 339.2436 | 269.4657 | 183.1882 | 94.4274 | 261.5225 | 177.7883 | 91.6439 | 169.6218 | 134.7328 | 91.5941 | 47.2137 | 34.2087 | 214.2087 | 16.1616 | 16.1616 | 243.4506 | 0.59705 | 0.28207 | 243.1305 | 71.6565 | 0.28661 | 253.4701 | 75 | 0.30039 | 17.471 | 19.0393 | 63 | 1.7361
64 | 155.0181 | 158.4473 | 70.9056 | 232.7311 | 1.5013 | 68.9426 | 311.6737 | 207.6004 | 212.1928 | 94.9568 | 200.9395 | 205.3846 | 91.9102 | 155.8368 | 103.8002 | 106.0964 | 47.4784 | 45.6268 | 225.6268 | 17.7382 | 17.7382 | 221.6668 | 0.79634 | 0.30959 | 221.3164 | 72.0009 | 0.31453 | 232.7339 | 75 | 0.32811 | 19.0826 | 20.7718 | 64 | 1.7099
65 | 106.2709 | 171.9591 | 71.3542 | 214.3708 | 2.0172 | 62.8322 | 287.2031 | 142.3763 | 230.382 | 95.5967 | 137.419 | 222.3604 | 92.2682 | 143.6015 | 71.1882 | 115.191 | 47.7984 | 58.2839 | 238.2839 | 19.4421 | 19.4421 | 202.1471 | 1.0172 | 0.33933 | 201.7643 | 72.4386 | 0.34469 | 214.3739 | 75 | 0.35742 | 20.7859 | 22.5965 | 65 | 1.6817
66 | 56.7406 | 177.7703 | 71.7895 | 199.9387 | 3.5237 | 57.9776 | 267.9164 | 76.0319 | 238.2108 | 96.1974 | 73.194 | 229.3196 | 92.6068 | 133.9582 | 38.016 | 119.1054 | 48.0987 | 72.298 | 252.298 | 21.0423 | 21.0423 | 186.6059 | 1.2618 | 0.36726 | 186.193 | 72.8628 | 0.37301 | 199.9421 | 75 | 0.38451 | 22.3606 | 24.2771 | 66 | 1.655
67 | 7.3514 | 176.2461 | 72.1241 | 190.5744 | 25.9235 | 54.7972 | 255.3716 | 9.851 | 236.1715 | 96.647 | 9.4652 | 226.9233 | 92.8624 | 127.6858 | 4.9255 | 118.0857 | 48.3235 | 87.6115 | 267.6115 | 22.2381 | 22.2381 | 176.3994 | 1.5291 | 0.38813 | 175.9641 | 73.1886 | 0.39416 | 190.5779 | 75 | 0.40448 | 23.5207 | 25.5112 | 67 | 1.635
68 | -41.7583 | 167.3279 | 72.2656 | 186.9885 | 4.4779 | 53.5718 | 250.5603 | -55.9552 | 224.2155 | 96.8342 | -53.722 | 215.2669 | 92.9695 | 125.2801 | -27.9776 | 112.1078 | 48.4171 | 75.9875 | -75.9875 | 22.7351 | 22.7351 | 172.4598 | 1.8154 | 0.3968 | 172.0154 | 73.3262 | 0.40295 | 186.992 | 75 | 0.4127 | 23.9985 | 26.0184 | 68 | 1.6267
69 | -89.0623 | 150.8126 | 72.1683 | 189.4328 | 2.127 | 54.4075 | 253.8403 | -119.3436 | 202.0892 | 96.7057 | -114.6421 | 194.1279 | 92.896 | 126.9202 | -59.6718 | 101.0446 | 48.3528 | 59.436 | -59.436 | 22.3938 | 22.3938 | 175.1472 | 2.1042 | 0.39085 | 174.7091 | 73.2316 | 0.39692 | 189.4363 | 75 | 0.40706 | 23.6707 | 25.6704 | 69 | 1.6324
70 | -132.361 | 126.955 | 71.8898 | 196.9902 | 1.4883 | 56.9791 | 263.9693 | -177.3653 | 170.1212 | 96.3332 | -170.6462 | 163.6765 | 92.6838 | 131.9846 | -88.6827 | 85.0606 | 48.1666 | 43.8057 | -43.8057 | 21.4039 | 21.4039 | 183.4039 | 2.377 | 0.37357 | 182.9843 | 72.9605 | 0.37941 | 196.9936 | 75 | 0.39058 | 22.713 | 24.6523 | 70 | 1.649
71 | -170.499 | 95.5727 | 71.5318 | 208.1366 | 1.2207 | 60.7415 | 278.8781 | -228.4482 | 128.056 | 95.844 | -220.2566 | 123.4642 | 92.4073 | 139.4391 | -114.2241 | 64.028 | 47.922 | 29.2727 | -29.2727 | 20.1011 | 20.1011 | 195.4586 | 2.6307 | 0.35083 | 195.0633 | 72.6118 | 0.35635 | 208.1398 | 75 | 0.36863 | 21.4373 | 23.2925 | 71 | 1.6707
72 | -201.258 | 56.9777 | 71.1818 | 220.9482 | 1.0978 | 65.0287 | 295.9769 | -269.6004 | 76.326 | 95.3534 | -260.4916 | 73.7472 | 92.1318 | 147.9885 | -134.8002 | 38.163 | 47.6767 | 15.8072 | -15.8072 | 18.7939 | 18.7939 | 209.168 | 2.8657 | 0.32802 | 208.7975 | 72.2705 | 0.33322 | 220.9512 | 75 | 0.34632 | 20.1411 | 21.9065 | 72 | 1.6924
73 | -221.948 | 12.5623 | 70.8925 | 233.3334 | 1.0513 | 69.142 | 312.4754 | -297.2283 | 16.8232 | 94.9378 | -287.7162 | 16.2848 | 91.8996 | 156.2377 | -148.6141 | 8.4116 | 47.4689 | 3.2395 | -3.2395 | 17.6875 | 17.6875 | 222.3032 | 3.0851 | 0.3087 | 221.9538 | 71.9881 | 0.31363 | 233.3362 | 75 | 0.32723 | 19.0315 | 20.717 | 73 | 1.7107
74 | -230.423 | -35.1111 | 70.7108 | 243.5725 | 1.0571 | 72.523 | 326.0955 | -308.4909 | -47.0068 | 94.6678 | -299.0308 | -45.5653 | 91.7647 | 163.0478 | -154.2455 | -23.5034 | 47.3339 | 8.6639 | 8.6639 | 16.8763 | 16.8763 | 233.0827 | -2.9904 | 0.29455 | 232.7489 | 71.8113 | 0.29927 | 243.5752 | 75 | 0.313 | 18.204 | 19.828 | 74 | 1.7242
75 | -225.927 | -82.9365 | 70.5931 | 250.8084 | 1.1101 | 74.9032 | 335.7116 | -302.4074 | -111.012 | 94.4901 | -293.3994 | -107.7052 | 91.6755 | 167.8558 | -151.2037 | -55.506 | 47.2451 | 20.1579 | 20.1579 | 16.3475 | 16.3475 | 240.6688 | -2.7898 | 0.28532 | 240.3451 | 71.6966 | 0.2899 | 250.811 | 75 | 0.30368 | 17.6621 | 19.245 | 75 | 1.733
76 | -209.229 | -127.899 | 70.5263 | 255.1644 | 1.2195 | 76.3327 | 341.4971 | -280.0198 | -171.1725 | 94.3883 | -271.82 | -166.1601 | 91.6243 | 170.7485 | -140.0099 | -85.5863 | 47.1941 | 31.4369 | 31.4369 | 16.0452 | 16.0452 | 245.2242 | -2.5929 | 0.28004 | 244.9064 | 71.6315 | 0.28455 | 255.167 | 75 | 0.29833 | 17.3513 | 18.9104 | 76 | 1.738
77 | -182.273 | -167.656 | 70.4918 | 257.49 | 1.4127 | 77.0949 | 344.5848 | -243.926 | -224.3649 | 94.3353 | -236.8472 | -217.8537 | 91.5977 | 172.2924 | -121.963 | -112.1825 | 47.1677 | 42.6081 | 42.6081 | 15.8884 | 15.8884 | 247.6529 | -2.3979 | 0.27731 | 247.3381 | 71.5979 | 0.28177 | 257.4925 | 75 | 0.29555 | 17.1899 | 18.7366 | 77 | 1.7406
78 | -147.473 | -200.839 | 70.4707 | 258.9415 | 1.7559 | 77.5703 | 346.5118 | -197.3462 | -268.7598 | 94.3029 | -191.651 | -261.0037 | 91.5814 | 173.2559 | -98.6731 | -134.3799 | 47.1514 | 53.7107 | 53.7107 | 15.7922 | 15.7922 | 249.1678 | -2.2042 | 0.27563 | 248.8548 | 71.5773 | 0.28007 | 258.9441 | 75 | 0.29385 | 17.0907 | 18.6297 | 78 | 1.7422
79 | -107.125 | -226.898 | 70.4467 | 260.617 | 2.4328 | 78.1187 | 348.7357 | -143.3457 | -303.6158 | 94.2658 | -139.2352 | -294.9096 | 91.5628 | 174.3678 | -71.6728 | -151.8079 | 47.1329 | 64.7267 | 64.7267 | 15.6826 | 15.6826 | 250.9153 | -2.0119 | 0.27371 | 250.6044 | 71.5539 | 0.27812 | 260.6195 | 75 | 0.2919 | 16.9777 | 18.5078 | 79 | 1.744
80 | -63.1068 | -245.785 | 70.4085 | 263.3441 | 4.173 | 79.0107 | 352.3548 | -84.437 | -328.8607 | 94.2067 | -82.0406 | -319.5275 | 91.5331 | 176.1774 | -42.2185 | -164.4304 | 47.1033 | 75.6 | 75.6 | 15.5074 | 15.5074 | 253.7572 | -1.8221 | 0.27066 | 253.4498 | 71.5166 | 0.27502 | 263.3466 | 75 | 0.28879 | 16.7968 | 18.3129 | 80 | 1.7469

## MDSL cloud import
Solidwork Export
Point # | Point ID | X | Y | Z | ROI | 150 | mm
1 | 0 | 277.002 | 70.3712 | -70.0363 | Pinhole | 2.3 | mm
2 | 1 | 242.8831 | 107.2608 | -70.2602 | Ellipse factor | 105 | %
3 | 3 | 201.3326 | 136.87 | -70.5519
4 | 5 | 155.0181 | 158.4473 | -70.9056 | Opening | 42.6 |  | cm
5 | 7 | 106.2709 | 171.9591 | -71.3542 | Angle | 118.65 |  | degrees
6 | 9 | 56.7406 | 177.7703 | -71.7895
7 | 11 | 7.3514 | 176.2461 | -72.1241
8 | 13 | -41.7583 | 167.3279 | -72.2656
9 | 15 | -89.0623 | 150.8126 | -72.1683
10 | 17 | -132.361 | 126.955 | -71.8898
11 | 19 | -170.499 | 95.5727 | -71.5318
12 | 21 | -201.258 | 56.9777 | -71.1818
13 | 23 | -221.948 | 12.5623 | -70.8925
14 | 25 | -230.423 | -35.1111 | -70.7108
15 | 27 | -225.927 | -82.9365 | -70.5931
16 | 29 | -209.229 | -127.899 | -70.5263
17 | 31 | -182.273 | -167.656 | -70.4918
18 | 33 | -147.473 | -200.839 | -70.4707
19 | 35 | -107.125 | -226.898 | -70.4467
20 | 37 | -63.1068 | -245.785 | -70.4085
21 | 39 | 277.002 | 70.3712 | -23.4255
22 | 41 | 242.8831 | 107.2608 | -23.5096
23 | 43 | 201.3326 | 136.87 | -23.62
24 | 45 | 155.0181 | 158.4473 | -23.7553
25 | 47 | 106.2709 | 171.9591 | -23.9071
26 | 49 | 56.7406 | 177.7703 | -24.0565
27 | 51 | 7.3514 | 176.2461 | -24.1728
28 | 53 | -41.7583 | 167.3279 | -24.2224
29 | 55 | -89.0623 | 150.8126 | -24.1883
30 | 57 | -132.361 | 126.955 | -24.0912
31 | 59 | -170.499 | 95.5727 | -23.9678
32 | 61 | -201.258 | 56.9777 | -23.8485
33 | 63 | -221.948 | 12.5623 | -23.7509
34 | 65 | -230.423 | -35.1111 | -23.6806
35 | 67 | -225.927 | -82.9365 | -23.6357
36 | 69 | -209.229 | -127.899 | -23.6103
37 | 71 | -182.273 | -167.656 | -23.5972
38 | 73 | -147.473 | -200.839 | -23.5892
39 | 75 | -107.125 | -226.898 | -23.5801
40 | 78 | -63.1068 | -245.785 | -23.5656

## Theta
| xd1 | yd1 | dslope1 | xd2 | yd2 | tcalc1 | tcalc2 | tcalc3 | theta
1 | 289.9624 | 0 | 3.2218 | 26.6791 | 85.9548 | -0.32647 | 94.6648 | 0.32647 | 18.407 | N.B. This sheet is no longer used to calculate theta
2 | 270.6641 | 0 | 3.0074 | 28.3976 | 85.4024 | -0.35251 | 95.413 | 0.35251 | 19.7191 | Theta is calculated purely based on pinhole location and ROI radius
3 | 249.8137 | 0 | 2.7757 | 30.5049 | 84.6726 | -0.38609 | 96.4502 | 0.38609 | 21.4399
4 | 229.4068 | 0 | 2.549 | 32.8694 | 83.7831 | -0.4263 | 97.7952 | 0.4263 | 23.5258
5 | 211.3412 | 0 | 2.3482 | 35.2624 | 82.8044 | -0.47027 | 99.3872 | 0.47027 | 25.8431
6 | 197.1432 | 0 | 2.1905 | 37.3763 | 81.8719 | -0.51245 | 101.0253 | 0.51245 | 28.1321
7 | 187.9322 | 0 | 2.0881 | 38.8729 | 81.172 | -0.54456 | 102.3407 | 0.54456 | 30.0039
8 | 184.4054 | 0 | 2.0489 | 39.4745 | 80.8812 | -0.55807 | 102.9106 | 0.55807 | 31.0208
9 | 186.8094 | 0 | 2.0757 | 39.0627 | 81.0809 | -0.54878 | 102.5178 | 0.54878 | 30.8978
10 | 194.2428 | 0 | 2.1583 | 37.8363 | 81.6604 | -0.5221 | 101.4148 | 0.5221 | 29.7587
11 | 205.2078 | 0 | 2.2801 | 36.1484 | 82.4214 | -0.48753 | 100.0448 | 0.48753 | 28.0741
12 | 217.8126 | 0 | 2.4201 | 34.3695 | 83.179 | -0.45343 | 98.7632 | 0.45343 | 26.2463
13 | 229.9995 | 0 | 2.5556 | 32.796 | 83.8118 | -0.425 | 97.7502 | 0.425 | 24.6328
14 | 240.0756 | 0 | 2.6675 | 31.5924 | 84.2729 | -0.40422 | 97.0431 | 0.40422 | 23.399
15 | 247.1967 | 0 | 2.7466 | 30.7902 | 84.5693 | -0.39079 | 96.6018 | 0.39079
16 | 251.4838 | 0 | 2.7943 | 30.3254 | 84.7371 | -0.38315 | 96.3563 | 0.38315
17 | 253.7726 | 0 | 2.8197 | 30.0825 | 84.8236 | -0.3792 | 96.2309 | 0.3792
18 | 255.2012 | 0 | 2.8356 | 29.9328 | 84.8765 | -0.37678 | 96.1546 | 0.37678
19 | 256.8502 | 0 | 2.8539 | 29.7617 | 84.9367 | -0.37402 | 96.0683 | 0.37402
20 | 259.5343 | 0 | 2.8837 | 29.4871 | 85.0324 | -0.36963 | 95.9317 | 0.36963
21 | 282.5819 | 0 | 3.1398 | 27.3125 | 85.7556 | -0.33594 | 94.931 | 0.33594
22 | 262.6914 | 0 | 2.9188 | 29.1702 | 85.1417 | -0.3646 | 95.7771 | 0.3646
23 | 241.0806 | 0 | 2.6787 | 31.4768 | 84.3161 | -0.40226 | 96.9781 | 0.40226
24 | 219.7685 | 0 | 2.4419 | 34.1077 | 83.2866 | -0.4486 | 98.5872 | 0.4486
25 | 200.7014 | 0 | 2.23 | 36.8254 | 82.1212 | -0.50112 | 100.5751 | 0.50112
26 | 185.5479 | 0 | 2.0616 | 39.2778 | 80.9769 | -0.55361 | 102.7215 | 0.55361
27 | 175.6131 | 0 | 1.9513 | 41.0476 | 80.0943 | -0.59521 | 104.5261 | 0.59521
28 | 171.7828 | 0 | 1.9087 | 41.7674 | 79.7213 | -0.61317 | 105.3317 | 0.61317
29 | 174.3954 | 0 | 1.9377 | 41.2741 | 79.9778 | -0.60079 | 104.7748 | 0.60079
30 | 182.4295 | 0 | 2.027 | 39.8187 | 80.7123 | -0.56596 | 103.2481 | 0.56596
31 | 194.1763 | 0 | 2.1575 | 37.847 | 81.6554 | -0.52233 | 101.424 | 0.52233
32 | 207.5557 | 0 | 2.3062 | 35.8045 | 82.5714 | -0.48076 | 99.7848 | 0.48076
33 | 220.3908 | 0 | 2.4488 | 34.0252 | 83.3204 | -0.44708 | 98.5324 | 0.44708
34 | 230.9335 | 0 | 2.5659 | 32.6809 | 83.8568 | -0.42298 | 97.6801 | 0.42298
35 | 238.3575 | 0 | 2.6484 | 31.7918 | 84.1979 | -0.40761 | 97.1565 | 0.40761
36 | 242.8171 | 0 | 2.698 | 31.279 | 84.3897 | -0.39893 | 96.868 | 0.39893
37 | 245.1952 | 0 | 2.7244 | 31.0118 | 84.4883 | -0.39447 | 96.7214 | 0.39447
38 | 246.6786 | 0 | 2.7409 | 30.8473 | 84.5485 | -0.39173 | 96.6324 | 0.39173
39 | 248.3899 | 0 | 2.7599 | 30.6595 | 84.6168 | -0.38863 | 96.532 | 0.38863
40 | 251.1735 | 0 | 2.7908 | 30.3586 | 84.7252 | -0.38369 | 96.3736 | 0.38369
41 | 282.5819 | 0 | 3.1398 | 27.3125 | 85.7556 | -0.33594 | 94.931 | 0.33594
42 | 262.6914 | 0 | 2.9188 | 29.1702 | 85.1417 | -0.3646 | 95.7771 | 0.3646
43 | 241.0806 | 0 | 2.6787 | 31.4768 | 84.3161 | -0.40226 | 96.9781 | 0.40226
44 | 219.7685 | 0 | 2.4419 | 34.1077 | 83.2866 | -0.4486 | 98.5872 | 0.4486
45 | 200.7014 | 0 | 2.23 | 36.8254 | 82.1212 | -0.50112 | 100.5751 | 0.50112
46 | 185.5479 | 0 | 2.0616 | 39.2778 | 80.9769 | -0.55361 | 102.7215 | 0.55361
47 | 175.6131 | 0 | 1.9513 | 41.0476 | 80.0943 | -0.59521 | 104.5261 | 0.59521
48 | 171.7828 | 0 | 1.9087 | 41.7674 | 79.7213 | -0.61317 | 105.3317 | 0.61317
49 | 174.3954 | 0 | 1.9377 | 41.2741 | 79.9778 | -0.60079 | 104.7748 | 0.60079
50 | 182.4295 | 0 | 2.027 | 39.8187 | 80.7123 | -0.56596 | 103.2481 | 0.56596
51 | 194.1763 | 0 | 2.1575 | 37.847 | 81.6554 | -0.52233 | 101.424 | 0.52233
52 | 207.5557 | 0 | 2.3062 | 35.8045 | 82.5714 | -0.48076 | 99.7848 | 0.48076
53 | 220.3908 | 0 | 2.4488 | 34.0252 | 83.3204 | -0.44708 | 98.5324 | 0.44708
54 | 230.9335 | 0 | 2.5659 | 32.6809 | 83.8568 | -0.42298 | 97.6801 | 0.42298
55 | 238.3575 | 0 | 2.6484 | 31.7918 | 84.1979 | -0.40761 | 97.1565 | 0.40761
56 | 242.8171 | 0 | 2.698 | 31.279 | 84.3897 | -0.39893 | 96.868 | 0.39893
57 | 245.1952 | 0 | 2.7244 | 31.0118 | 84.4883 | -0.39447 | 96.7214 | 0.39447
58 | 246.6786 | 0 | 2.7409 | 30.8473 | 84.5485 | -0.39173 | 96.6324 | 0.39173
59 | 248.3899 | 0 | 2.7599 | 30.6595 | 84.6168 | -0.38863 | 96.532 | 0.38863
60 | 251.1735 | 0 | 2.7908 | 30.3586 | 84.7252 | -0.38369 | 96.3736 | 0.38369
61 | 289.9624 | 0 | 3.2218 | 26.6791 | 85.9548 | -0.32647 | 94.6648 | 0.32647
62 | 270.6641 | 0 | 3.0074 | 28.3976 | 85.4024 | -0.35251 | 95.413 | 0.35251
63 | 249.8137 | 0 | 2.7757 | 30.5049 | 84.6726 | -0.38609 | 96.4502 | 0.38609
64 | 229.4068 | 0 | 2.549 | 32.8694 | 83.7831 | -0.4263 | 97.7952 | 0.4263
65 | 211.3412 | 0 | 2.3482 | 35.2624 | 82.8044 | -0.47027 | 99.3872 | 0.47027
66 | 197.1432 | 0 | 2.1905 | 37.3763 | 81.8719 | -0.51245 | 101.0253 | 0.51245
67 | 187.9322 | 0 | 2.0881 | 38.8729 | 81.172 | -0.54456 | 102.3407 | 0.54456
68 | 184.4054 | 0 | 2.0489 | 39.4745 | 80.8812 | -0.55807 | 102.9106 | 0.55807
69 | 186.8094 | 0 | 2.0757 | 39.0627 | 81.0809 | -0.54878 | 102.5178 | 0.54878
70 | 194.2428 | 0 | 2.1583 | 37.8363 | 81.6604 | -0.5221 | 101.4148 | 0.5221
71 | 205.2078 | 0 | 2.2801 | 36.1484 | 82.4214 | -0.48753 | 100.0448 | 0.48753
72 | 217.8126 | 0 | 2.4201 | 34.3695 | 83.179 | -0.45343 | 98.7632 | 0.45343
73 | 229.9995 | 0 | 2.5556 | 32.796 | 83.8118 | -0.425 | 97.7502 | 0.425
74 | 240.0756 | 0 | 2.6675 | 31.5924 | 84.2729 | -0.40422 | 97.0431 | 0.40422
75 | 247.1967 | 0 | 2.7466 | 30.7902 | 84.5693 | -0.39079 | 96.6018 | 0.39079
76 | 251.4838 | 0 | 2.7943 | 30.3254 | 84.7371 | -0.38315 | 96.3563 | 0.38315
77 | 253.7726 | 0 | 2.8197 | 30.0825 | 84.8236 | -0.3792 | 96.2309 | 0.3792
78 | 255.2012 | 0 | 2.8356 | 29.9328 | 84.8765 | -0.37678 | 96.1546 | 0.37678
79 | 256.8502 | 0 | 2.8539 | 29.7617 | 84.9367 | -0.37402 | 96.0683 | 0.37402
80 | 259.5343 | 0 | 2.8837 | 29.4871 | 85.0324 | -0.36963 | 95.9317 | 0.36963

## Values
MAC Position | 1 | 2 | 3 | 4 | 5 | 6 | 7 | 8 | 9 | 10 | 11 | 12 | 13 | 14 | 15 | 16 | 17 | 18 | 19 | 20 | 21 | 22 | 23 | 24 | 25 | 26
Descriptions | Total length | First rotation | Second rotation | Translation x | Translation y | Translation z | Pixel translation | Collimator translation | Collimator length | Collimator plus guide length | Guide exit edge length (air) | Guide exit edge length (lead) | Guide translation | d | d + 2t | Ld | Ld + 2t | Repeat vector | Pixel size | Crystal thickness | Crystal back face x | Crystal back face y | Crystal back face z | Crystal centroid x | Crystal centroid y | Crystal centroid z
1 | 393.3274 | 194.2542 | -13.7691 | 47.0319 | -185.1314 | -46.808 | 191.6637 | 140.6286 | 89.0702 | 92.0702 | 4.0615 | 10.0615 | -44.5351 | 2.3 | 6.3 | 50 | 54 | 25 | 2 | 10 | 370.2627 | 94.0638 | -93.616 | 365.5559 | 92.868 | -92.426
2 | 367.3525 | 203.827 | -14.8219 | 71.7318 | -162.4307 | -46.9873 | 178.6763 | 130.8259 | 82.7008 | 85.7008 | 4.1972 | 10.1972 | -41.3504 | 2.3 | 6.3 | 50 | 54 | 25 | 2 | 10 | 324.8613 | 143.4636 | -93.9745 | 320.4397 | 141.5109 | -92.6954
3 | 339.2436 | 214.2087 | -16.1616 | 91.5941 | -134.7328 | -47.2137 | 164.6218 | 120.2338 | 75.7761 | 78.7761 | 4.3706 | 10.3706 | -37.888 | 2.3 | 6.3 | 50 | 54 | 25 | 2 | 10 | 269.4657 | 183.1882 | -94.4274 | 265.4941 | 180.4883 | -93.0357
4 | 311.6737 | 225.6268 | -17.7382 | 106.0964 | -103.8002 | -47.4784 | 150.8368 | 109.8655 | 68.9426 | 71.9426 | 4.5758 | 10.5758 | -34.4713 | 2.3 | 6.3 | 50 | 54 | 25 | 2 | 10 | 207.6004 | 212.1928 | -94.9568 | 204.27 | 208.7887 | -93.4335
5 | 287.2031 | 238.2839 | -19.4421 | 115.191 | -71.1882 | -47.7984 | 138.6015 | 100.6854 | 62.8322 | 65.8322 | 4.7971 | 10.7971 | -31.4161 | 2.3 | 6.3 | 50 | 54 | 25 | 2 | 10 | 142.3763 | 230.382 | -95.5967 | 139.8976 | 226.3712 | -93.9324
6 | 267.9164 | 252.298 | -21.0423 | 119.1054 | -38.016 | -48.0987 | 128.9582 | 93.4694 | 57.9776 | 60.9776 | 5.0062 | 11.0062 | -28.9888 | 2.3 | 6.3 | 50 | 54 | 25 | 2 | 10 | 76.0319 | 238.2108 | -96.1974 | 74.613 | 233.7652 | -94.4021
7 | 255.3716 | 267.6115 | -22.2381 | 118.0857 | -4.9255 | -48.3235 | 122.6858 | 88.7872 | 54.7972 | 57.7972 | 5.1633 | 11.1633 | -27.3986 | 2.3 | 6.3 | 50 | 54 | 25 | 2 | 10 | 9.851 | 236.1715 | -96.647 | 9.6581 | 231.5474 | -94.7547
8 | 250.5603 | -75.9875 | -22.7351 | 112.1078 | 27.9776 | -48.4171 | 120.2801 | 86.9942 | 53.5718 | 56.5718 | 5.2288 | 11.2288 | -26.7859 | 2.3 | 6.3 | 50 | 54 | 25 | 2 | 10 | -55.9552 | 224.2155 | -96.8342 | -54.8386 | 219.7412 | -94.9019
9 | 253.8403 | -59.436 | -22.3938 | 101.0446 | 59.6718 | -48.3528 | 121.9202 | 88.2164 | 54.4075 | 57.4075 | 5.1838 | 11.1838 | -27.2038 | 2.3 | 6.3 | 50 | 54 | 25 | 2 | 10 | -119.3436 | 202.0892 | -96.7057 | -116.9929 | 198.1085 | -94.8008
10 | 263.9693 | -43.8057 | -21.4039 | 85.0606 | 88.6827 | -48.1666 | 126.9846 | 91.9951 | 56.9791 | 59.9791 | 5.0536 | 11.0536 | -28.4895 | 2.3 | 6.3 | 50 | 54 | 25 | 2 | 10 | -177.3653 | 170.1212 | -96.3332 | -174.0058 | 166.8989 | -94.5085
11 | 278.8781 | -29.2727 | -20.1011 | 64.028 | 114.2241 | -47.922 | 134.4391 | 97.5683 | 60.7415 | 63.7415 | 4.8831 | 10.8831 | -30.3708 | 2.3 | 6.3 | 50 | 54 | 25 | 2 | 10 | -228.4482 | 128.056 | -95.844 | -224.3524 | 125.7601 | -94.1257
12 | 295.9769 | -15.8072 | -18.7939 | 38.163 | 134.8002 | -47.6767 | 142.9885 | 103.9741 | 65.0287 | 68.0287 | 4.7128 | 10.7128 | -32.5144 | 2.3 | 6.3 | 50 | 54 | 25 | 2 | 10 | -269.6004 | 76.326 | -95.3534 | -265.046 | 75.0366 | -93.7426
13 | 312.4754 | -3.2395 | -17.6875 | 8.4116 | 148.6141 | -47.4689 | 151.2377 | 110.1667 | 69.142 | 72.142 | 4.5692 | 10.5692 | -34.571 | 2.3 | 6.3 | 50 | 54 | 25 | 2 | 10 | -297.2283 | 16.8232 | -94.9378 | -292.4723 | 16.554 | -93.4187
14 | 326.0955 | 8.6639 | -16.8763 | -23.5034 | 154.2455 | -47.3339 | 158.0478 | 115.2863 | 72.523 | 75.523 | 4.4635 | 10.4635 | -36.2615 | 2.3 | 6.3 | 50 | 54 | 25 | 2 | 10 | -308.4909 | -47.0068 | -94.6678 | -303.7609 | -46.2861 | -93.2163
15 | 335.7116 | 20.1579 | -16.3475 | -55.506 | 151.2037 | -47.2451 | 162.8558 | 118.9042 | 74.9032 | 77.9032 | 4.3947 | 10.3947 | -37.4516 | 2.3 | 6.3 | 50 | 54 | 25 | 2 | 10 | -302.4074 | -111.012 | -94.4901 | -297.9034 | -109.3586 | -93.0828
16 | 341.4971 | 31.4369 | -16.0452 | -85.5863 | 140.0099 | -47.1941 | 165.7485 | 121.0822 | 76.3327 | 79.3327 | 4.3555 | 10.3555 | -38.1663 | 2.3 | 6.3 | 50 | 54 | 25 | 2 | 10 | -280.0198 | -171.1725 | -94.3883 | -275.9199 | -168.6663 | -93.0063
17 | 344.5848 | 42.6081 | -15.8884 | -112.1825 | 121.963 | -47.1677 | 167.2924 | 122.245 | 77.0949 | 80.0949 | 4.3352 | 10.3352 | -38.5474 | 2.3 | 6.3 | 50 | 54 | 25 | 2 | 10 | -243.926 | -224.3649 | -94.3353 | -240.3866 | -221.1093 | -92.9665
18 | 346.5118 | 53.7107 | -15.7922 | -134.3799 | 98.6731 | -47.1514 | 168.2559 | 122.9708 | 77.5703 | 80.5703 | 4.3227 | 10.3227 | -38.7851 | 2.3 | 6.3 | 50 | 54 | 25 | 2 | 10 | -197.3462 | -268.7598 | -94.3029 | -194.4986 | -264.8818 | -92.9421
19 | 348.7357 | 64.7267 | -15.6826 | -151.8079 | 71.6728 | -47.1329 | 169.3678 | 123.8085 | 78.1187 | 81.1187 | 4.3085 | 10.3085 | -39.0594 | 2.3 | 6.3 | 50 | 54 | 25 | 2 | 10 | -143.3457 | -303.6158 | -94.2658 | -141.2904 | -299.2627 | -92.9143
20 | 352.3548 | 75.6 | -15.5074 | -164.4304 | 42.2185 | -47.1033 | 171.1774 | 125.172 | 79.0107 | 82.0107 | 4.2858 | 10.2858 | -39.5054 | 2.3 | 6.3 | 50 | 54 | 25 | 2 | 10 | -84.437 | -328.8607 | -94.2067 | -83.2388 | -324.1941 | -92.8699
21 | 383.3977 | 194.2542 | -4.6857 | 47.0432 | -185.176 | -15.66 | 186.6988 | 136.8797 | 86.6382 | 89.6382 | 4.111 | 10.111 | -43.3191 | 2.3 | 6.3 | 50 | 54 | 25 | 2 | 10 | 370.352 | 94.0864 | -31.3199 | 365.5221 | 92.8594 | -30.9115
22 | 356.6105 | 203.827 | -5.06 | 71.7503 | -162.4726 | -15.7264 | 173.3052 | 126.7758 | 80.0588 | 83.0588 | 4.2598 | 10.2598 | -40.0294 | 2.3 | 6.3 | 50 | 54 | 25 | 2 | 10 | 324.9451 | 143.5006 | -31.4527 | 320.3891 | 141.4886 | -31.0117
23 | 327.4532 | 214.2087 | -5.5416 | 91.6183 | -134.7683 | -15.8108 | 158.7266 | 115.7969 | 72.8594 | 75.8594 | 4.4535 | 10.4535 | -36.4297 | 2.3 | 6.3 | 50 | 54 | 25 | 2 | 10 | 269.5367 | 183.2365 | -31.6216 | 265.421 | 180.4386 | -31.1387
24 | 298.6269 | 225.6268 | -6.1169 | 106.1215 | -103.8248 | -15.9103 | 144.3134 | 104.968 | 65.6908 | 68.6908 | 4.6885 | 10.6885 | -32.8454 | 2.3 | 6.3 | 50 | 54 | 25 | 2 | 10 | 207.6496 | 212.243 | -31.8207 | 204.1728 | 208.6894 | -31.2879
25 | 272.7552 | 238.2839 | -6.7448 | 115.2085 | -71.199 | -16.0172 | 131.3776 | 95.2779 | 59.1993 | 62.1993 | 4.9504 | 10.9504 | -29.5997 | 2.3 | 6.3 | 50 | 54 | 25 | 2 | 10 | 142.3979 | 230.417 | -32.0344 | 139.7876 | 226.1931 | -31.4471
26 | 252.1194 | 252.298 | -7.3458 | 119.1052 | -38.0159 | -16.1177 | 121.0597 | 87.5751 | 53.9692 | 56.9692 | 5.2072 | 11.2072 | -26.9846 | 2.3 | 6.3 | 50 | 54 | 25 | 2 | 10 | 76.0318 | 238.2105 | -32.2355 | 74.5239 | 233.4863 | -31.5962
27 | 238.5438 | 267.6115 | -7.8029 | 118.0649 | -4.9246 | -16.193 | 114.2719 | 82.524 | 50.4959 | 53.4959 | 5.4072 | 11.4072 | -25.248 | 2.3 | 6.3 | 50 | 54 | 25 | 2 | 10 | 9.8492 | 236.1298 | -32.3861 | 9.6428 | 231.1804 | -31.7072
28 | 233.298 | -75.9875 | -7.995 | 112.0778 | 27.9701 | -16.2244 | 111.649 | 80.5763 | 49.1455 | 52.1455 | 5.4926 | 11.4926 | -24.5728 | 2.3 | 6.3 | 50 | 54 | 25 | 2 | 10 | -55.9402 | 224.1556 | -32.4488 | -54.7413 | 219.3516 | -31.7533
29 | 236.8769 | -59.436 | -7.863 | 101.024 | 59.6597 | -16.2029 | 113.4384 | 81.9048 | 50.0673 | 53.0673 | 5.4338 | 11.4338 | -25.0337 | 2.3 | 6.3 | 50 | 54 | 25 | 2 | 10 | -119.3193 | 202.048 | -32.4058 | -116.8008 | 197.7832 | -31.7217
30 | 247.8627 | -43.8057 | -7.4833 | 85.0565 | 88.6784 | -16.1405 | 118.9313 | 85.9897 | 52.8832 | 55.8832 | 5.2669 | 11.2669 | -26.4416 | 2.3 | 6.3 | 50 | 54 | 25 | 2 | 10 | -177.3568 | 170.113 | -32.2809 | -173.779 | 166.6814 | -31.6298
31 | 263.8787 | -29.2727 | -6.9909 | 64.0343 | 114.2354 | -16.0586 | 126.9394 | 91.9613 | 56.9561 | 59.9561 | 5.0548 | 11.0548 | -28.4781 | 2.3 | 6.3 | 50 | 54 | 25 | 2 | 10 | -228.4708 | 128.0686 | -32.1171 | -224.1417 | 125.642 | -31.5086
32 | 282.0661 | -15.8072 | -6.5045 | 38.1704 | 134.8262 | -15.9765 | 136.033 | 98.7616 | 61.5429 | 64.5429 | 4.8494 | 10.8494 | -30.7715 | 2.3 | 6.3 | 50 | 54 | 25 | 2 | 10 | -269.6523 | 76.3407 | -31.953 | -264.8724 | 74.9875 | -31.3866
33 | 299.4697 | -3.2395 | -6.0984 | 8.4136 | 148.6496 | -15.9072 | 144.7349 | 105.2842 | 65.9013 | 68.9013 | 4.6808 | 10.6808 | -32.9507 | 2.3 | 6.3 | 50 | 54 | 25 | 2 | 10 | -297.2992 | 16.8272 | -31.8143 | -292.3354 | 16.5462 | -31.2831
34 | 313.7387 | 8.6639 | -5.8012 | -23.5095 | 154.2851 | -15.8559 | 151.8693 | 110.6413 | 69.4561 | 72.4561 | 4.559 | 10.559 | -34.7281 | 2.3 | 6.3 | 50 | 54 | 25 | 2 | 10 | -308.5701 | -47.0189 | -31.7118 | -303.6525 | -46.2696 | -31.2064
35 | 323.7743 | 20.1579 | -5.6089 | -55.5206 | 151.2434 | -15.8226 | 156.8871 | 114.4133 | 71.9477 | 74.9477 | 4.4808 | 10.4808 | -35.9738 | 2.3 | 6.3 | 50 | 54 | 25 | 2 | 10 | -302.4868 | -111.0411 | -31.6451 | -297.8155 | -109.3264 | -31.1564
36 | 329.7984 | 31.4369 | -5.4995 | -85.6088 | 140.0469 | -15.8035 | 159.8992 | 116.6791 | 73.4402 | 76.4402 | 4.4364 | 10.4364 | -36.7201 | 2.3 | 6.3 | 50 | 54 | 25 | 2 | 10 | -280.0937 | -171.2177 | -31.607 | -275.8473 | -168.6219 | -31.1278
37 | 333.0095 | 42.6081 | -5.4429 | -112.2121 | 121.9952 | -15.7936 | 161.5048 | 117.8873 | 74.2349 | 77.2349 | 4.4136 | 10.4136 | -37.1174 | 2.3 | 6.3 | 50 | 54 | 25 | 2 | 10 | -243.9905 | -224.4242 | -31.5872 | -240.3271 | -221.0546 | -31.1129
38 | 335.0121 | 53.7107 | -5.4082 | -134.4154 | 98.6992 | -15.7875 | 162.5061 | 118.641 | 74.7302 | 77.7302 | 4.3996 | 10.3996 | -37.3651 | 2.3 | 6.3 | 50 | 54 | 25 | 2 | 10 | -197.3984 | -268.8309 | -31.5751 | -194.4522 | -264.8186 | -31.1038
39 | 337.3221 | 64.7267 | -5.3687 | -151.848 | 71.6918 | -15.7806 | 163.661 | 119.5104 | 75.3013 | 78.3013 | 4.3836 | 10.3836 | -37.6506 | 2.3 | 6.3 | 50 | 54 | 25 | 2 | 10 | -143.3835 | -303.696 | -31.5612 | -141.2582 | -299.1944 | -31.0934
40 | 341.0784 | 75.6 | -5.3057 | -164.4737 | 42.2296 | -15.7696 | 165.5392 | 120.9246 | 76.2293 | 79.2293 | 4.3583 | 10.3583 | -38.1146 | 2.3 | 6.3 | 50 | 54 | 25 | 2 | 10 | -84.4592 | -328.9474 | -31.5391 | -83.2211 | -324.1252 | -31.0768
41 | 383.3977 | 194.2542 | 4.6857 | 47.0432 | -185.176 | 15.66 | 186.6988 | 136.8797 | 86.6382 | 89.6382 | 4.111 | 10.111 | -43.3191 | 2.3 | 6.3 | 50 | 54 | 25 | 2 | 10 | 370.352 | 94.0864 | 31.3199 | 365.5221 | 92.8594 | 30.9115
42 | 356.6105 | 203.827 | 5.06 | 71.7503 | -162.4726 | 15.7264 | 173.3052 | 126.7758 | 80.0588 | 83.0588 | 4.2598 | 10.2598 | -40.0294 | 2.3 | 6.3 | 50 | 54 | 25 | 2 | 10 | 324.9451 | 143.5006 | 31.4527 | 320.3891 | 141.4886 | 31.0117
43 | 327.4532 | 214.2087 | 5.5416 | 91.6183 | -134.7683 | 15.8108 | 158.7266 | 115.7969 | 72.8594 | 75.8594 | 4.4535 | 10.4535 | -36.4297 | 2.3 | 6.3 | 50 | 54 | 25 | 2 | 10 | 269.5367 | 183.2365 | 31.6216 | 265.421 | 180.4386 | 31.1387
44 | 298.6269 | 225.6268 | 6.1169 | 106.1215 | -103.8248 | 15.9103 | 144.3134 | 104.968 | 65.6908 | 68.6908 | 4.6885 | 10.6885 | -32.8454 | 2.3 | 6.3 | 50 | 54 | 25 | 2 | 10 | 207.6496 | 212.243 | 31.8207 | 204.1728 | 208.6894 | 31.2879
45 | 272.7552 | 238.2839 | 6.7448 | 115.2085 | -71.199 | 16.0172 | 131.3776 | 95.2779 | 59.1993 | 62.1993 | 4.9504 | 10.9504 | -29.5997 | 2.3 | 6.3 | 50 | 54 | 25 | 2 | 10 | 142.3979 | 230.417 | 32.0344 | 139.7876 | 226.1931 | 31.4471
46 | 252.1194 | 252.298 | 7.3458 | 119.1052 | -38.0159 | 16.1177 | 121.0597 | 87.5751 | 53.9692 | 56.9692 | 5.2072 | 11.2072 | -26.9846 | 2.3 | 6.3 | 50 | 54 | 25 | 2 | 10 | 76.0318 | 238.2105 | 32.2355 | 74.5239 | 233.4863 | 31.5962
47 | 238.5438 | 267.6115 | 7.8029 | 118.0649 | -4.9246 | 16.193 | 114.2719 | 82.524 | 50.4959 | 53.4959 | 5.4072 | 11.4072 | -25.248 | 2.3 | 6.3 | 50 | 54 | 25 | 2 | 10 | 9.8492 | 236.1298 | 32.3861 | 9.6428 | 231.1804 | 31.7072
48 | 233.298 | -75.9875 | 7.995 | 112.0778 | 27.9701 | 16.2244 | 111.649 | 80.5763 | 49.1455 | 52.1455 | 5.4926 | 11.4926 | -24.5728 | 2.3 | 6.3 | 50 | 54 | 25 | 2 | 10 | -55.9402 | 224.1556 | 32.4488 | -54.7413 | 219.3516 | 31.7533
49 | 236.8769 | -59.436 | 7.863 | 101.024 | 59.6597 | 16.2029 | 113.4384 | 81.9048 | 50.0673 | 53.0673 | 5.4338 | 11.4338 | -25.0337 | 2.3 | 6.3 | 50 | 54 | 25 | 2 | 10 | -119.3193 | 202.048 | 32.4058 | -116.8008 | 197.7832 | 31.7217
50 | 247.8627 | -43.8057 | 7.4833 | 85.0565 | 88.6784 | 16.1405 | 118.9313 | 85.9897 | 52.8832 | 55.8832 | 5.2669 | 11.2669 | -26.4416 | 2.3 | 6.3 | 50 | 54 | 25 | 2 | 10 | -177.3568 | 170.113 | 32.2809 | -173.779 | 166.6814 | 31.6298
51 | 263.8787 | -29.2727 | 6.9909 | 64.0343 | 114.2354 | 16.0586 | 126.9394 | 91.9613 | 56.9561 | 59.9561 | 5.0548 | 11.0548 | -28.4781 | 2.3 | 6.3 | 50 | 54 | 25 | 2 | 10 | -228.4708 | 128.0686 | 32.1171 | -224.1417 | 125.642 | 31.5086
52 | 282.0661 | -15.8072 | 6.5045 | 38.1704 | 134.8262 | 15.9765 | 136.033 | 98.7616 | 61.5429 | 64.5429 | 4.8494 | 10.8494 | -30.7715 | 2.3 | 6.3 | 50 | 54 | 25 | 2 | 10 | -269.6523 | 76.3407 | 31.953 | -264.8724 | 74.9875 | 31.3866
53 | 299.4697 | -3.2395 | 6.0984 | 8.4136 | 148.6496 | 15.9072 | 144.7349 | 105.2842 | 65.9013 | 68.9013 | 4.6808 | 10.6808 | -32.9507 | 2.3 | 6.3 | 50 | 54 | 25 | 2 | 10 | -297.2992 | 16.8272 | 31.8143 | -292.3354 | 16.5462 | 31.2831
54 | 313.7387 | 8.6639 | 5.8012 | -23.5095 | 154.2851 | 15.8559 | 151.8693 | 110.6413 | 69.4561 | 72.4561 | 4.559 | 10.559 | -34.7281 | 2.3 | 6.3 | 50 | 54 | 25 | 2 | 10 | -308.5701 | -47.0189 | 31.7118 | -303.6525 | -46.2696 | 31.2064
55 | 323.7743 | 20.1579 | 5.6089 | -55.5206 | 151.2434 | 15.8226 | 156.8871 | 114.4133 | 71.9477 | 74.9477 | 4.4808 | 10.4808 | -35.9738 | 2.3 | 6.3 | 50 | 54 | 25 | 2 | 10 | -302.4868 | -111.0411 | 31.6451 | -297.8155 | -109.3264 | 31.1564
56 | 329.7984 | 31.4369 | 5.4995 | -85.6088 | 140.0469 | 15.8035 | 159.8992 | 116.6791 | 73.4402 | 76.4402 | 4.4364 | 10.4364 | -36.7201 | 2.3 | 6.3 | 50 | 54 | 25 | 2 | 10 | -280.0937 | -171.2177 | 31.607 | -275.8473 | -168.6219 | 31.1278
57 | 333.0095 | 42.6081 | 5.4429 | -112.2121 | 121.9952 | 15.7936 | 161.5048 | 117.8873 | 74.2349 | 77.2349 | 4.4136 | 10.4136 | -37.1174 | 2.3 | 6.3 | 50 | 54 | 25 | 2 | 10 | -243.9905 | -224.4242 | 31.5872 | -240.3271 | -221.0546 | 31.1129
58 | 335.0121 | 53.7107 | 5.4082 | -134.4154 | 98.6992 | 15.7875 | 162.5061 | 118.641 | 74.7302 | 77.7302 | 4.3996 | 10.3996 | -37.3651 | 2.3 | 6.3 | 50 | 54 | 25 | 2 | 10 | -197.3984 | -268.8309 | 31.5751 | -194.4522 | -264.8186 | 31.1038
59 | 337.3221 | 64.7267 | 5.3687 | -151.848 | 71.6918 | 15.7806 | 163.661 | 119.5104 | 75.3013 | 78.3013 | 4.3836 | 10.3836 | -37.6506 | 2.3 | 6.3 | 50 | 54 | 25 | 2 | 10 | -143.3835 | -303.696 | 31.5612 | -141.2582 | -299.1944 | 31.0934
60 | 341.0784 | 75.6 | 5.3057 | -164.4737 | 42.2296 | 15.7696 | 165.5392 | 120.9246 | 76.2293 | 79.2293 | 4.3583 | 10.3583 | -38.1146 | 2.3 | 6.3 | 50 | 54 | 25 | 2 | 10 | -84.4592 | -328.9474 | 31.5391 | -83.2211 | -324.1252 | 31.0768
61 | 393.3274 | 194.2542 | 13.7691 | 47.0319 | -185.1314 | 46.808 | 191.6637 | 140.6286 | 89.0702 | 92.0702 | 4.0615 | 10.0615 | -44.5351 | 2.3 | 6.3 | 50 | 54 | 25 | 2 | 10 | 370.2627 | 94.0638 | 93.616 | 365.5559 | 92.868 | 92.426
62 | 367.3525 | 203.827 | 14.8219 | 71.7318 | -162.4307 | 46.9873 | 178.6763 | 130.8259 | 82.7008 | 85.7008 | 4.1972 | 10.1972 | -41.3504 | 2.3 | 6.3 | 50 | 54 | 25 | 2 | 10 | 324.8613 | 143.4636 | 93.9745 | 320.4397 | 141.5109 | 92.6954
63 | 339.2436 | 214.2087 | 16.1616 | 91.5941 | -134.7328 | 47.2137 | 164.6218 | 120.2338 | 75.7761 | 78.7761 | 4.3706 | 10.3706 | -37.888 | 2.3 | 6.3 | 50 | 54 | 25 | 2 | 10 | 269.4657 | 183.1882 | 94.4274 | 265.4941 | 180.4883 | 93.0357
64 | 311.6737 | 225.6268 | 17.7382 | 106.0964 | -103.8002 | 47.4784 | 150.8368 | 109.8655 | 68.9426 | 71.9426 | 4.5758 | 10.5758 | -34.4713 | 2.3 | 6.3 | 50 | 54 | 25 | 2 | 10 | 207.6004 | 212.1928 | 94.9568 | 204.27 | 208.7887 | 93.4335
65 | 287.2031 | 238.2839 | 19.4421 | 115.191 | -71.1882 | 47.7984 | 138.6015 | 100.6854 | 62.8322 | 65.8322 | 4.7971 | 10.7971 | -31.4161 | 2.3 | 6.3 | 50 | 54 | 25 | 2 | 10 | 142.3763 | 230.382 | 95.5967 | 139.8976 | 226.3712 | 93.9324
66 | 267.9164 | 252.298 | 21.0423 | 119.1054 | -38.016 | 48.0987 | 128.9582 | 93.4694 | 57.9776 | 60.9776 | 5.0062 | 11.0062 | -28.9888 | 2.3 | 6.3 | 50 | 54 | 25 | 2 | 10 | 76.0319 | 238.2108 | 96.1974 | 74.613 | 233.7652 | 94.4021
67 | 255.3716 | 267.6115 | 22.2381 | 118.0857 | -4.9255 | 48.3235 | 122.6858 | 88.7872 | 54.7972 | 57.7972 | 5.1633 | 11.1633 | -27.3986 | 2.3 | 6.3 | 50 | 54 | 25 | 2 | 10 | 9.851 | 236.1715 | 96.647 | 9.6581 | 231.5474 | 94.7547
68 | 250.5603 | -75.9875 | 22.7351 | 112.1078 | 27.9776 | 48.4171 | 120.2801 | 86.9942 | 53.5718 | 56.5718 | 5.2288 | 11.2288 | -26.7859 | 2.3 | 6.3 | 50 | 54 | 25 | 2 | 10 | -55.9552 | 224.2155 | 96.8342 | -54.8386 | 219.7412 | 94.9019
69 | 253.8403 | -59.436 | 22.3938 | 101.0446 | 59.6718 | 48.3528 | 121.9202 | 88.2164 | 54.4075 | 57.4075 | 5.1838 | 11.1838 | -27.2038 | 2.3 | 6.3 | 50 | 54 | 25 | 2 | 10 | -119.3436 | 202.0892 | 96.7057 | -116.9929 | 198.1085 | 94.8008
70 | 263.9693 | -43.8057 | 21.4039 | 85.0606 | 88.6827 | 48.1666 | 126.9846 | 91.9951 | 56.9791 | 59.9791 | 5.0536 | 11.0536 | -28.4895 | 2.3 | 6.3 | 50 | 54 | 25 | 2 | 10 | -177.3653 | 170.1212 | 96.3332 | -174.0058 | 166.8989 | 94.5085
71 | 278.8781 | -29.2727 | 20.1011 | 64.028 | 114.2241 | 47.922 | 134.4391 | 97.5683 | 60.7415 | 63.7415 | 4.8831 | 10.8831 | -30.3708 | 2.3 | 6.3 | 50 | 54 | 25 | 2 | 10 | -228.4482 | 128.056 | 95.844 | -224.3524 | 125.7601 | 94.1257
72 | 295.9769 | -15.8072 | 18.7939 | 38.163 | 134.8002 | 47.6767 | 142.9885 | 103.9741 | 65.0287 | 68.0287 | 4.7128 | 10.7128 | -32.5144 | 2.3 | 6.3 | 50 | 54 | 25 | 2 | 10 | -269.6004 | 76.326 | 95.3534 | -265.046 | 75.0366 | 93.7426
73 | 312.4754 | -3.2395 | 17.6875 | 8.4116 | 148.6141 | 47.4689 | 151.2377 | 110.1667 | 69.142 | 72.142 | 4.5692 | 10.5692 | -34.571 | 2.3 | 6.3 | 50 | 54 | 25 | 2 | 10 | -297.2283 | 16.8232 | 94.9378 | -292.4723 | 16.554 | 93.4187
74 | 326.0955 | 8.6639 | 16.8763 | -23.5034 | 154.2455 | 47.3339 | 158.0478 | 115.2863 | 72.523 | 75.523 | 4.4635 | 10.4635 | -36.2615 | 2.3 | 6.3 | 50 | 54 | 25 | 2 | 10 | -308.4909 | -47.0068 | 94.6678 | -303.7609 | -46.2861 | 93.2163
75 | 335.7116 | 20.1579 | 16.3475 | -55.506 | 151.2037 | 47.2451 | 162.8558 | 118.9042 | 74.9032 | 77.9032 | 4.3947 | 10.3947 | -37.4516 | 2.3 | 6.3 | 50 | 54 | 25 | 2 | 10 | -302.4074 | -111.012 | 94.4901 | -297.9034 | -109.3586 | 93.0828
76 | 341.4971 | 31.4369 | 16.0452 | -85.5863 | 140.0099 | 47.1941 | 165.7485 | 121.0822 | 76.3327 | 79.3327 | 4.3555 | 10.3555 | -38.1663 | 2.3 | 6.3 | 50 | 54 | 25 | 2 | 10 | -280.0198 | -171.1725 | 94.3883 | -280.0198 | -171.1725 | 94.3883
77 | 344.5848 | 42.6081 | 15.8884 | -112.1825 | 121.963 | 47.1677 | 167.2924 | 122.245 | 77.0949 | 80.0949 | 4.3352 | 10.3352 | -38.5474 | 2.3 | 6.3 | 50 | 54 | 25 | 2 | 10 | -243.926 | -224.3649 | 94.3353 | -243.926 | -224.3649 | 94.3353
78 | 346.5118 | 53.7107 | 15.7922 | -134.3799 | 98.6731 | 47.1514 | 168.2559 | 122.9708 | 77.5703 | 80.5703 | 4.3227 | 10.3227 | -38.7851 | 2.3 | 6.3 | 50 | 54 | 25 | 2 | 10 | -197.3462 | -268.7598 | 94.3029 | -197.3462 | -268.7598 | 94.3029
79 | 348.7357 | 64.7267 | 15.6826 | -151.8079 | 71.6728 | 47.1329 | 169.3678 | 123.8085 | 78.1187 | 81.1187 | 4.3085 | 10.3085 | -39.0594 | 2.3 | 6.3 | 50 | 54 | 25 | 2 | 10 | -143.3457 | -303.6158 | 94.2658 | -143.3457 | -303.6158 | 94.2658
80 | 352.3548 | 75.6 | 15.5074 | -164.4304 | 42.2185 | 47.1033 | 171.1774 | 125.172 | 79.0107 | 82.0107 | 4.2858 | 10.2858 | -39.5054 | 2.3 | 6.3 | 50 | 54 | 25 | 2 | 10 | -84.437 | -328.8607 | 94.2067 | -84.437 | -328.8607 | 94.2067

## Design Table
| D1@Sketch1 | D2@Sketch1 | D1@Boss-Extrude1 | D1@Sketch2 | D2@Sketch2 | D1@Sketch3 | D2@Sketch3 | D1@Sketch4 | D2@Sketch4 | D1@Cut-Extrude3 | D1@Chamfer1 | D3@Chamfer1 | D1@Chamfer2 | D3@Chamfer2 | D1@Chamfer3 | D3@Chamfer3 | D1@Chamfer4 | D3@Chamfer4 | D1@Sketch5 | D2@Sketch5 | D1@Boss-Extrude2 | D1@Sketch6 | D2@Sketch6 | D1@Boss-Extrude3 | D1@Sketch9 | D2@Sketch9 | D1@Cut-Extrude6 | D1@Chamfer5 | D3@Chamfer5 | D1@Chamfer6 | D3@Chamfer6 | D1@Chamfer7 | D3@Chamfer7 | D1@Chamfer8 | D3@Chamfer8
Default | 56 | 56 | 70 | 4 | 4 | 4 | 4 | 2 | 2 | 70 | 24 | 70 | 24 | 70 | 24 | 70 | 24 | 70 | 50 | 50 | 10 | 10 | 10 | 3 | 2 | 2 | 3 | 1 | 3 | 1 | 3 | 1 | 3 | 1 | 3
1 | 54 | 54 | 89.0702 | 3.15 | 3.15 | 3.15 | 3.15 | 2.3 | 2.3 | 89.0702 | 23.85 | 89.0702 | 23.85 | 89.0702 | 23.85 | 89.0702 | 23.85 | 89.0702 | 50 | 50 | 10 | 8.0615 | 8.0615 | 3 | 2.3 | 2.3 | 3 | 0.88077 | 3 | 0.88077 | 3 | 0.88077 | 3 | 0.88077 | 3
2 | 54 | 54 | 82.7008 | 3.15 | 3.15 | 3.15 | 3.15 | 2.3 | 2.3 | 82.7008 | 23.85 | 82.7008 | 23.85 | 82.7008 | 23.85 | 82.7008 | 23.85 | 82.7008 | 50 | 50 | 10 | 8.1972 | 8.1972 | 3 | 2.3 | 2.3 | 3 | 0.9486 | 3 | 0.9486 | 3 | 0.9486 | 3 | 0.9486 | 3
3 | 54 | 54 | 75.7761 | 3.15 | 3.15 | 3.15 | 3.15 | 2.3 | 2.3 | 75.7761 | 23.85 | 75.7761 | 23.85 | 75.7761 | 23.85 | 75.7761 | 23.85 | 75.7761 | 50 | 50 | 10 | 8.3706 | 8.3706 | 3 | 2.3 | 2.3 | 3 | 1.0353 | 3 | 1.0353 | 3 | 1.0353 | 3 | 1.0353 | 3
4 | 54 | 54 | 68.9426 | 3.15 | 3.15 | 3.15 | 3.15 | 2.3 | 2.3 | 68.9426 | 23.85 | 68.9426 | 23.85 | 68.9426 | 23.85 | 68.9426 | 23.85 | 68.9426 | 50 | 50 | 10 | 8.5758 | 8.5758 | 3 | 2.3 | 2.3 | 3 | 1.1379 | 3 | 1.1379 | 3 | 1.1379 | 3 | 1.1379 | 3
5 | 54 | 54 | 62.8322 | 3.15 | 3.15 | 3.15 | 3.15 | 2.3 | 2.3 | 62.8322 | 23.85 | 62.8322 | 23.85 | 62.8322 | 23.85 | 62.8322 | 23.85 | 62.8322 | 50 | 50 | 10 | 8.7971 | 8.7971 | 3 | 2.3 | 2.3 | 3 | 1.2486 | 3 | 1.2486 | 3 | 1.2486 | 3 | 1.2486 | 3
6 | 54 | 54 | 57.9776 | 3.15 | 3.15 | 3.15 | 3.15 | 2.3 | 2.3 | 57.9776 | 23.85 | 57.9776 | 23.85 | 57.9776 | 23.85 | 57.9776 | 23.85 | 57.9776 | 50 | 50 | 10 | 9.0062 | 9.0062 | 3 | 2.3 | 2.3 | 3 | 1.3531 | 3 | 1.3531 | 3 | 1.3531 | 3 | 1.3531 | 3
7 | 54 | 54 | 54.7972 | 3.15 | 3.15 | 3.15 | 3.15 | 2.3 | 2.3 | 54.7972 | 23.85 | 54.7972 | 23.85 | 54.7972 | 23.85 | 54.7972 | 23.85 | 54.7972 | 50 | 50 | 10 | 9.1633 | 9.1633 | 3 | 2.3 | 2.3 | 3 | 1.4316 | 3 | 1.4316 | 3 | 1.4316 | 3 | 1.4316 | 3
8 | 54 | 54 | 53.5718 | 3.15 | 3.15 | 3.15 | 3.15 | 2.3 | 2.3 | 53.5718 | 23.85 | 53.5718 | 23.85 | 53.5718 | 23.85 | 53.5718 | 23.85 | 53.5718 | 50 | 50 | 10 | 9.2288 | 9.2288 | 3 | 2.3 | 2.3 | 3 | 1.4644 | 3 | 1.4644 | 3 | 1.4644 | 3 | 1.4644 | 3
9 | 54 | 54 | 54.4075 | 3.15 | 3.15 | 3.15 | 3.15 | 2.3 | 2.3 | 54.4075 | 23.85 | 54.4075 | 23.85 | 54.4075 | 23.85 | 54.4075 | 23.85 | 54.4075 | 50 | 50 | 10 | 9.1838 | 9.1838 | 3 | 2.3 | 2.3 | 3 | 1.4419 | 3 | 1.4419 | 3 | 1.4419 | 3 | 1.4419 | 3
10 | 54 | 54 | 56.9791 | 3.15 | 3.15 | 3.15 | 3.15 | 2.3 | 2.3 | 56.9791 | 23.85 | 56.9791 | 23.85 | 56.9791 | 23.85 | 56.9791 | 23.85 | 56.9791 | 50 | 50 | 10 | 9.0536 | 9.0536 | 3 | 2.3 | 2.3 | 3 | 1.3768 | 3 | 1.3768 | 3 | 1.3768 | 3 | 1.3768 | 3
11 | 54 | 54 | 60.7415 | 3.15 | 3.15 | 3.15 | 3.15 | 2.3 | 2.3 | 60.7415 | 23.85 | 60.7415 | 23.85 | 60.7415 | 23.85 | 60.7415 | 23.85 | 60.7415 | 50 | 50 | 10 | 8.8831 | 8.8831 | 3 | 2.3 | 2.3 | 3 | 1.2915 | 3 | 1.2915 | 3 | 1.2915 | 3 | 1.2915 | 3
12 | 54 | 54 | 65.0287 | 3.15 | 3.15 | 3.15 | 3.15 | 2.3 | 2.3 | 65.0287 | 23.85 | 65.0287 | 23.85 | 65.0287 | 23.85 | 65.0287 | 23.85 | 65.0287 | 50 | 50 | 10 | 8.7128 | 8.7128 | 3 | 2.3 | 2.3 | 3 | 1.2064 | 3 | 1.2064 | 3 | 1.2064 | 3 | 1.2064 | 3
13 | 54 | 54 | 69.142 | 3.15 | 3.15 | 3.15 | 3.15 | 2.3 | 2.3 | 69.142 | 23.85 | 69.142 | 23.85 | 69.142 | 23.85 | 69.142 | 23.85 | 69.142 | 50 | 50 | 10 | 8.5692 | 8.5692 | 3 | 2.3 | 2.3 | 3 | 1.1346 | 3 | 1.1346 | 3 | 1.1346 | 3 | 1.1346 | 3
14 | 54 | 54 | 72.523 | 3.15 | 3.15 | 3.15 | 3.15 | 2.3 | 2.3 | 72.523 | 23.85 | 72.523 | 23.85 | 72.523 | 23.85 | 72.523 | 23.85 | 72.523 | 50 | 50 | 10 | 8.4635 | 8.4635 | 3 | 2.3 | 2.3 | 3 | 1.0817 | 3 | 1.0817 | 3 | 1.0817 | 3 | 1.0817 | 3
15 | 54 | 54 | 74.9032 | 3.15 | 3.15 | 3.15 | 3.15 | 2.3 | 2.3 | 74.9032 | 23.85 | 74.9032 | 23.85 | 74.9032 | 23.85 | 74.9032 | 23.85 | 74.9032 | 50 | 50 | 10 | 8.3947 | 8.3947 | 3 | 2.3 | 2.3 | 3 | 1.0474 | 3 | 1.0474 | 3 | 1.0474 | 3 | 1.0474 | 3
16 | 54 | 54 | 76.3327 | 3.15 | 3.15 | 3.15 | 3.15 | 2.3 | 2.3 | 76.3327 | 23.85 | 76.3327 | 23.85 | 76.3327 | 23.85 | 76.3327 | 23.85 | 76.3327 | 50 | 50 | 10 | 8.3555 | 8.3555 | 3 | 2.3 | 2.3 | 3 | 1.0277 | 3 | 1.0277 | 3 | 1.0277 | 3 | 1.0277 | 3
17 | 54 | 54 | 77.0949 | 3.15 | 3.15 | 3.15 | 3.15 | 2.3 | 2.3 | 77.0949 | 23.85 | 77.0949 | 23.85 | 77.0949 | 23.85 | 77.0949 | 23.85 | 77.0949 | 50 | 50 | 10 | 8.3352 | 8.3352 | 3 | 2.3 | 2.3 | 3 | 1.0176 | 3 | 1.0176 | 3 | 1.0176 | 3 | 1.0176 | 3
18 | 54 | 54 | 77.5703 | 3.15 | 3.15 | 3.15 | 3.15 | 2.3 | 2.3 | 77.5703 | 23.85 | 77.5703 | 23.85 | 77.5703 | 23.85 | 77.5703 | 23.85 | 77.5703 | 50 | 50 | 10 | 8.3227 | 8.3227 | 3 | 2.3 | 2.3 | 3 | 1.0113 | 3 | 1.0113 | 3 | 1.0113 | 3 | 1.0113 | 3
19 | 54 | 54 | 78.1187 | 3.15 | 3.15 | 3.15 | 3.15 | 2.3 | 2.3 | 78.1187 | 23.85 | 78.1187 | 23.85 | 78.1187 | 23.85 | 78.1187 | 23.85 | 78.1187 | 50 | 50 | 10 | 8.3085 | 8.3085 | 3 | 2.3 | 2.3 | 3 | 1.0042 | 3 | 1.0042 | 3 | 1.0042 | 3 | 1.0042 | 3
20 | 54 | 54 | 79.0107 | 3.15 | 3.15 | 3.15 | 3.15 | 2.3 | 2.3 | 79.0107 | 23.85 | 79.0107 | 23.85 | 79.0107 | 23.85 | 79.0107 | 23.85 | 79.0107 | 50 | 50 | 10 | 8.2858 | 8.2858 | 3 | 2.3 | 2.3 | 3 | 0.9929 | 3 | 0.9929 | 3 | 0.9929 | 3 | 0.9929 | 3
21 | 54 | 54 | 86.6382 | 3.15 | 3.15 | 3.15 | 3.15 | 2.3 | 2.3 | 86.6382 | 23.85 | 86.6382 | 23.85 | 86.6382 | 23.85 | 86.6382 | 23.85 | 86.6382 | 50 | 50 | 10 | 8.111 | 8.111 | 3 | 2.3 | 2.3 | 3 | 0.90549 | 3 | 0.90549 | 3 | 0.90549 | 3 | 0.90549 | 3
22 | 54 | 54 | 80.0588 | 3.15 | 3.15 | 3.15 | 3.15 | 2.3 | 2.3 | 80.0588 | 23.85 | 80.0588 | 23.85 | 80.0588 | 23.85 | 80.0588 | 23.85 | 80.0588 | 50 | 50 | 10 | 8.2598 | 8.2598 | 3 | 2.3 | 2.3 | 3 | 0.9799 | 3 | 0.9799 | 3 | 0.9799 | 3 | 0.9799 | 3
23 | 54 | 54 | 72.8594 | 3.15 | 3.15 | 3.15 | 3.15 | 2.3 | 2.3 | 72.8594 | 23.85 | 72.8594 | 23.85 | 72.8594 | 23.85 | 72.8594 | 23.85 | 72.8594 | 50 | 50 | 10 | 8.4535 | 8.4535 | 3 | 2.3 | 2.3 | 3 | 1.0767 | 3 | 1.0767 | 3 | 1.0767 | 3 | 1.0767 | 3
24 | 54 | 54 | 65.6908 | 3.15 | 3.15 | 3.15 | 3.15 | 2.3 | 2.3 | 65.6908 | 23.85 | 65.6908 | 23.85 | 65.6908 | 23.85 | 65.6908 | 23.85 | 65.6908 | 50 | 50 | 10 | 8.6885 | 8.6885 | 3 | 2.3 | 2.3 | 3 | 1.1942 | 3 | 1.1942 | 3 | 1.1942 | 3 | 1.1942 | 3
25 | 54 | 54 | 59.1993 | 3.15 | 3.15 | 3.15 | 3.15 | 2.3 | 2.3 | 59.1993 | 23.85 | 59.1993 | 23.85 | 59.1993 | 23.85 | 59.1993 | 23.85 | 59.1993 | 50 | 50 | 10 | 8.9504 | 8.9504 | 3 | 2.3 | 2.3 | 3 | 1.3252 | 3 | 1.3252 | 3 | 1.3252 | 3 | 1.3252 | 3
26 | 54 | 54 | 53.9692 | 3.15 | 3.15 | 3.15 | 3.15 | 2.3 | 2.3 | 53.9692 | 23.85 | 53.9692 | 23.85 | 53.9692 | 23.85 | 53.9692 | 23.85 | 53.9692 | 50 | 50 | 10 | 9.2072 | 9.2072 | 3 | 2.3 | 2.3 | 3 | 1.4536 | 3 | 1.4536 | 3 | 1.4536 | 3 | 1.4536 | 3
27 | 54 | 54 | 50.4959 | 3.15 | 3.15 | 3.15 | 3.15 | 2.3 | 2.3 | 50.4959 | 23.85 | 50.4959 | 23.85 | 50.4959 | 23.85 | 50.4959 | 23.85 | 50.4959 | 50 | 50 | 10 | 9.4072 | 9.4072 | 3 | 2.3 | 2.3 | 3 | 1.5536 | 3 | 1.5536 | 3 | 1.5536 | 3 | 1.5536 | 3
28 | 54 | 54 | 49.1455 | 3.15 | 3.15 | 3.15 | 3.15 | 2.3 | 2.3 | 49.1455 | 23.85 | 49.1455 | 23.85 | 49.1455 | 23.85 | 49.1455 | 23.85 | 49.1455 | 50 | 50 | 10 | 9.4926 | 9.4926 | 3 | 2.3 | 2.3 | 3 | 1.5963 | 3 | 1.5963 | 3 | 1.5963 | 3 | 1.5963 | 3
29 | 54 | 54 | 50.0673 | 3.15 | 3.15 | 3.15 | 3.15 | 2.3 | 2.3 | 50.0673 | 23.85 | 50.0673 | 23.85 | 50.0673 | 23.85 | 50.0673 | 23.85 | 50.0673 | 50 | 50 | 10 | 9.4338 | 9.4338 | 3 | 2.3 | 2.3 | 3 | 1.5669 | 3 | 1.5669 | 3 | 1.5669 | 3 | 1.5669 | 3
30 | 54 | 54 | 52.8832 | 3.15 | 3.15 | 3.15 | 3.15 | 2.3 | 2.3 | 52.8832 | 23.85 | 52.8832 | 23.85 | 52.8832 | 23.85 | 52.8832 | 23.85 | 52.8832 | 50 | 50 | 10 | 9.2669 | 9.2669 | 3 | 2.3 | 2.3 | 3 | 1.4835 | 3 | 1.4835 | 3 | 1.4835 | 3 | 1.4835 | 3
31 | 54 | 54 | 56.9561 | 3.15 | 3.15 | 3.15 | 3.15 | 2.3 | 2.3 | 56.9561 | 23.85 | 56.9561 | 23.85 | 56.9561 | 23.85 | 56.9561 | 23.85 | 56.9561 | 50 | 50 | 10 | 9.0548 | 9.0548 | 3 | 2.3 | 2.3 | 3 | 1.3774 | 3 | 1.3774 | 3 | 1.3774 | 3 | 1.3774 | 3
32 | 54 | 54 | 61.5429 | 3.15 | 3.15 | 3.15 | 3.15 | 2.3 | 2.3 | 61.5429 | 23.85 | 61.5429 | 23.85 | 61.5429 | 23.85 | 61.5429 | 23.85 | 61.5429 | 50 | 50 | 10 | 8.8494 | 8.8494 | 3 | 2.3 | 2.3 | 3 | 1.2747 | 3 | 1.2747 | 3 | 1.2747 | 3 | 1.2747 | 3
33 | 54 | 54 | 65.9013 | 3.15 | 3.15 | 3.15 | 3.15 | 2.3 | 2.3 | 65.9013 | 23.85 | 65.9013 | 23.85 | 65.9013 | 23.85 | 65.9013 | 23.85 | 65.9013 | 50 | 50 | 10 | 8.6808 | 8.6808 | 3 | 2.3 | 2.3 | 3 | 1.1904 | 3 | 1.1904 | 3 | 1.1904 | 3 | 1.1904 | 3
34 | 54 | 54 | 69.4561 | 3.15 | 3.15 | 3.15 | 3.15 | 2.3 | 2.3 | 69.4561 | 23.85 | 69.4561 | 23.85 | 69.4561 | 23.85 | 69.4561 | 23.85 | 69.4561 | 50 | 50 | 10 | 8.559 | 8.559 | 3 | 2.3 | 2.3 | 3 | 1.1295 | 3 | 1.1295 | 3 | 1.1295 | 3 | 1.1295 | 3
35 | 54 | 54 | 71.9477 | 3.15 | 3.15 | 3.15 | 3.15 | 2.3 | 2.3 | 71.9477 | 23.85 | 71.9477 | 23.85 | 71.9477 | 23.85 | 71.9477 | 23.85 | 71.9477 | 50 | 50 | 10 | 8.4808 | 8.4808 | 3 | 2.3 | 2.3 | 3 | 1.0904 | 3 | 1.0904 | 3 | 1.0904 | 3 | 1.0904 | 3
36 | 54 | 54 | 73.4402 | 3.15 | 3.15 | 3.15 | 3.15 | 2.3 | 2.3 | 73.4402 | 23.85 | 73.4402 | 23.85 | 73.4402 | 23.85 | 73.4402 | 23.85 | 73.4402 | 50 | 50 | 10 | 8.4364 | 8.4364 | 3 | 2.3 | 2.3 | 3 | 1.0682 | 3 | 1.0682 | 3 | 1.0682 | 3 | 1.0682 | 3
37 | 54 | 54 | 74.2349 | 3.15 | 3.15 | 3.15 | 3.15 | 2.3 | 2.3 | 74.2349 | 23.85 | 74.2349 | 23.85 | 74.2349 | 23.85 | 74.2349 | 23.85 | 74.2349 | 50 | 50 | 10 | 8.4136 | 8.4136 | 3 | 2.3 | 2.3 | 3 | 1.0568 | 3 | 1.0568 | 3 | 1.0568 | 3 | 1.0568 | 3
38 | 54 | 54 | 74.7302 | 3.15 | 3.15 | 3.15 | 3.15 | 2.3 | 2.3 | 74.7302 | 23.85 | 74.7302 | 23.85 | 74.7302 | 23.85 | 74.7302 | 23.85 | 74.7302 | 50 | 50 | 10 | 8.3996 | 8.3996 | 3 | 2.3 | 2.3 | 3 | 1.0498 | 3 | 1.0498 | 3 | 1.0498 | 3 | 1.0498 | 3
39 | 54 | 54 | 75.3013 | 3.15 | 3.15 | 3.15 | 3.15 | 2.3 | 2.3 | 75.3013 | 23.85 | 75.3013 | 23.85 | 75.3013 | 23.85 | 75.3013 | 23.85 | 75.3013 | 50 | 50 | 10 | 8.3836 | 8.3836 | 3 | 2.3 | 2.3 | 3 | 1.0418 | 3 | 1.0418 | 3 | 1.0418 | 3 | 1.0418 | 3
40 | 54 | 54 | 76.2293 | 3.15 | 3.15 | 3.15 | 3.15 | 2.3 | 2.3 | 76.2293 | 23.85 | 76.2293 | 23.85 | 76.2293 | 23.85 | 76.2293 | 23.85 | 76.2293 | 50 | 50 | 10 | 8.3583 | 8.3583 | 3 | 2.3 | 2.3 | 3 | 1.0291 | 3 | 1.0291 | 3 | 1.0291 | 3 | 1.0291 | 3
41 | 54 | 54 | 86.6382 | 3.15 | 3.15 | 3.15 | 3.15 | 2.3 | 2.3 | 86.6382 | 23.85 | 86.6382 | 23.85 | 86.6382 | 23.85 | 86.6382 | 23.85 | 86.6382 | 50 | 50 | 10 | 8.111 | 8.111 | 3 | 2.3 | 2.3 | 3 | 0.90549 | 3 | 0.90549 | 3 | 0.90549 | 3 | 0.90549 | 3
42 | 54 | 54 | 80.0588 | 3.15 | 3.15 | 3.15 | 3.15 | 2.3 | 2.3 | 80.0588 | 23.85 | 80.0588 | 23.85 | 80.0588 | 23.85 | 80.0588 | 23.85 | 80.0588 | 50 | 50 | 10 | 8.2598 | 8.2598 | 3 | 2.3 | 2.3 | 3 | 0.9799 | 3 | 0.9799 | 3 | 0.9799 | 3 | 0.9799 | 3
43 | 54 | 54 | 72.8594 | 3.15 | 3.15 | 3.15 | 3.15 | 2.3 | 2.3 | 72.8594 | 23.85 | 72.8594 | 23.85 | 72.8594 | 23.85 | 72.8594 | 23.85 | 72.8594 | 50 | 50 | 10 | 8.4535 | 8.4535 | 3 | 2.3 | 2.3 | 3 | 1.0767 | 3 | 1.0767 | 3 | 1.0767 | 3 | 1.0767 | 3
44 | 54 | 54 | 65.6908 | 3.15 | 3.15 | 3.15 | 3.15 | 2.3 | 2.3 | 65.6908 | 23.85 | 65.6908 | 23.85 | 65.6908 | 23.85 | 65.6908 | 23.85 | 65.6908 | 50 | 50 | 10 | 8.6885 | 8.6885 | 3 | 2.3 | 2.3 | 3 | 1.1942 | 3 | 1.1942 | 3 | 1.1942 | 3 | 1.1942 | 3
45 | 54 | 54 | 59.1993 | 3.15 | 3.15 | 3.15 | 3.15 | 2.3 | 2.3 | 59.1993 | 23.85 | 59.1993 | 23.85 | 59.1993 | 23.85 | 59.1993 | 23.85 | 59.1993 | 50 | 50 | 10 | 8.9504 | 8.9504 | 3 | 2.3 | 2.3 | 3 | 1.3252 | 3 | 1.3252 | 3 | 1.3252 | 3 | 1.3252 | 3
46 | 54 | 54 | 53.9692 | 3.15 | 3.15 | 3.15 | 3.15 | 2.3 | 2.3 | 53.9692 | 23.85 | 53.9692 | 23.85 | 53.9692 | 23.85 | 53.9692 | 23.85 | 53.9692 | 50 | 50 | 10 | 9.2072 | 9.2072 | 3 | 2.3 | 2.3 | 3 | 1.4536 | 3 | 1.4536 | 3 | 1.4536 | 3 | 1.4536 | 3
47 | 54 | 54 | 50.4959 | 3.15 | 3.15 | 3.15 | 3.15 | 2.3 | 2.3 | 50.4959 | 23.85 | 50.4959 | 23.85 | 50.4959 | 23.85 | 50.4959 | 23.85 | 50.4959 | 50 | 50 | 10 | 9.4072 | 9.4072 | 3 | 2.3 | 2.3 | 3 | 1.5536 | 3 | 1.5536 | 3 | 1.5536 | 3 | 1.5536 | 3
48 | 54 | 54 | 49.1455 | 3.15 | 3.15 | 3.15 | 3.15 | 2.3 | 2.3 | 49.1455 | 23.85 | 49.1455 | 23.85 | 49.1455 | 23.85 | 49.1455 | 23.85 | 49.1455 | 50 | 50 | 10 | 9.4926 | 9.4926 | 3 | 2.3 | 2.3 | 3 | 1.5963 | 3 | 1.5963 | 3 | 1.5963 | 3 | 1.5963 | 3
49 | 54 | 54 | 50.0673 | 3.15 | 3.15 | 3.15 | 3.15 | 2.3 | 2.3 | 50.0673 | 23.85 | 50.0673 | 23.85 | 50.0673 | 23.85 | 50.0673 | 23.85 | 50.0673 | 50 | 50 | 10 | 9.4338 | 9.4338 | 3 | 2.3 | 2.3 | 3 | 1.5669 | 3 | 1.5669 | 3 | 1.5669 | 3 | 1.5669 | 3
50 | 54 | 54 | 52.8832 | 3.15 | 3.15 | 3.15 | 3.15 | 2.3 | 2.3 | 52.8832 | 23.85 | 52.8832 | 23.85 | 52.8832 | 23.85 | 52.8832 | 23.85 | 52.8832 | 50 | 50 | 10 | 9.2669 | 9.2669 | 3 | 2.3 | 2.3 | 3 | 1.4835 | 3 | 1.4835 | 3 | 1.4835 | 3 | 1.4835 | 3
51 | 54 | 54 | 56.9561 | 3.15 | 3.15 | 3.15 | 3.15 | 2.3 | 2.3 | 56.9561 | 23.85 | 56.9561 | 23.85 | 56.9561 | 23.85 | 56.9561 | 23.85 | 56.9561 | 50 | 50 | 10 | 9.0548 | 9.0548 | 3 | 2.3 | 2.3 | 3 | 1.3774 | 3 | 1.3774 | 3 | 1.3774 | 3 | 1.3774 | 3
52 | 54 | 54 | 61.5429 | 3.15 | 3.15 | 3.15 | 3.15 | 2.3 | 2.3 | 61.5429 | 23.85 | 61.5429 | 23.85 | 61.5429 | 23.85 | 61.5429 | 23.85 | 61.5429 | 50 | 50 | 10 | 8.8494 | 8.8494 | 3 | 2.3 | 2.3 | 3 | 1.2747 | 3 | 1.2747 | 3 | 1.2747 | 3 | 1.2747 | 3
53 | 54 | 54 | 65.9013 | 3.15 | 3.15 | 3.15 | 3.15 | 2.3 | 2.3 | 65.9013 | 23.85 | 65.9013 | 23.85 | 65.9013 | 23.85 | 65.9013 | 23.85 | 65.9013 | 50 | 50 | 10 | 8.6808 | 8.6808 | 3 | 2.3 | 2.3 | 3 | 1.1904 | 3 | 1.1904 | 3 | 1.1904 | 3 | 1.1904 | 3
54 | 54 | 54 | 69.4561 | 3.15 | 3.15 | 3.15 | 3.15 | 2.3 | 2.3 | 69.4561 | 23.85 | 69.4561 | 23.85 | 69.4561 | 23.85 | 69.4561 | 23.85 | 69.4561 | 50 | 50 | 10 | 8.559 | 8.559 | 3 | 2.3 | 2.3 | 3 | 1.1295 | 3 | 1.1295 | 3 | 1.1295 | 3 | 1.1295 | 3
55 | 54 | 54 | 71.9477 | 3.15 | 3.15 | 3.15 | 3.15 | 2.3 | 2.3 | 71.9477 | 23.85 | 71.9477 | 23.85 | 71.9477 | 23.85 | 71.9477 | 23.85 | 71.9477 | 50 | 50 | 10 | 8.4808 | 8.4808 | 3 | 2.3 | 2.3 | 3 | 1.0904 | 3 | 1.0904 | 3 | 1.0904 | 3 | 1.0904 | 3
56 | 54 | 54 | 73.4402 | 3.15 | 3.15 | 3.15 | 3.15 | 2.3 | 2.3 | 73.4402 | 23.85 | 73.4402 | 23.85 | 73.4402 | 23.85 | 73.4402 | 23.85 | 73.4402 | 50 | 50 | 10 | 8.4364 | 8.4364 | 3 | 2.3 | 2.3 | 3 | 1.0682 | 3 | 1.0682 | 3 | 1.0682 | 3 | 1.0682 | 3
57 | 54 | 54 | 74.2349 | 3.15 | 3.15 | 3.15 | 3.15 | 2.3 | 2.3 | 74.2349 | 23.85 | 74.2349 | 23.85 | 74.2349 | 23.85 | 74.2349 | 23.85 | 74.2349 | 50 | 50 | 10 | 8.4136 | 8.4136 | 3 | 2.3 | 2.3 | 3 | 1.0568 | 3 | 1.0568 | 3 | 1.0568 | 3 | 1.0568 | 3
58 | 54 | 54 | 74.7302 | 3.15 | 3.15 | 3.15 | 3.15 | 2.3 | 2.3 | 74.7302 | 23.85 | 74.7302 | 23.85 | 74.7302 | 23.85 | 74.7302 | 23.85 | 74.7302 | 50 | 50 | 10 | 8.3996 | 8.3996 | 3 | 2.3 | 2.3 | 3 | 1.0498 | 3 | 1.0498 | 3 | 1.0498 | 3 | 1.0498 | 3
59 | 54 | 54 | 75.3013 | 3.15 | 3.15 | 3.15 | 3.15 | 2.3 | 2.3 | 75.3013 | 23.85 | 75.3013 | 23.85 | 75.3013 | 23.85 | 75.3013 | 23.85 | 75.3013 | 50 | 50 | 10 | 8.3836 | 8.3836 | 3 | 2.3 | 2.3 | 3 | 1.0418 | 3 | 1.0418 | 3 | 1.0418 | 3 | 1.0418 | 3
60 | 54 | 54 | 76.2293 | 3.15 | 3.15 | 3.15 | 3.15 | 2.3 | 2.3 | 76.2293 | 23.85 | 76.2293 | 23.85 | 76.2293 | 23.85 | 76.2293 | 23.85 | 76.2293 | 50 | 50 | 10 | 8.3583 | 8.3583 | 3 | 2.3 | 2.3 | 3 | 1.0291 | 3 | 1.0291 | 3 | 1.0291 | 3 | 1.0291 | 3
61 | 54 | 54 | 89.0702 | 3.15 | 3.15 | 3.15 | 3.15 | 2.3 | 2.3 | 89.0702 | 23.85 | 89.0702 | 23.85 | 89.0702 | 23.85 | 89.0702 | 23.85 | 89.0702 | 50 | 50 | 10 | 8.0615 | 8.0615 | 3 | 2.3 | 2.3 | 3 | 0.88077 | 3 | 0.88077 | 3 | 0.88077 | 3 | 0.88077 | 3
62 | 54 | 54 | 82.7008 | 3.15 | 3.15 | 3.15 | 3.15 | 2.3 | 2.3 | 82.7008 | 23.85 | 82.7008 | 23.85 | 82.7008 | 23.85 | 82.7008 | 23.85 | 82.7008 | 50 | 50 | 10 | 8.1972 | 8.1972 | 3 | 2.3 | 2.3 | 3 | 0.9486 | 3 | 0.9486 | 3 | 0.9486 | 3 | 0.9486 | 3
63 | 54 | 54 | 75.7761 | 3.15 | 3.15 | 3.15 | 3.15 | 2.3 | 2.3 | 75.7761 | 23.85 | 75.7761 | 23.85 | 75.7761 | 23.85 | 75.7761 | 23.85 | 75.7761 | 50 | 50 | 10 | 8.3706 | 8.3706 | 3 | 2.3 | 2.3 | 3 | 1.0353 | 3 | 1.0353 | 3 | 1.0353 | 3 | 1.0353 | 3
64 | 54 | 54 | 68.9426 | 3.15 | 3.15 | 3.15 | 3.15 | 2.3 | 2.3 | 68.9426 | 23.85 | 68.9426 | 23.85 | 68.9426 | 23.85 | 68.9426 | 23.85 | 68.9426 | 50 | 50 | 10 | 8.5758 | 8.5758 | 3 | 2.3 | 2.3 | 3 | 1.1379 | 3 | 1.1379 | 3 | 1.1379 | 3 | 1.1379 | 3
65 | 54 | 54 | 62.8322 | 3.15 | 3.15 | 3.15 | 3.15 | 2.3 | 2.3 | 62.8322 | 23.85 | 62.8322 | 23.85 | 62.8322 | 23.85 | 62.8322 | 23.85 | 62.8322 | 50 | 50 | 10 | 8.7971 | 8.7971 | 3 | 2.3 | 2.3 | 3 | 1.2486 | 3 | 1.2486 | 3 | 1.2486 | 3 | 1.2486 | 3
66 | 54 | 54 | 57.9776 | 3.15 | 3.15 | 3.15 | 3.15 | 2.3 | 2.3 | 57.9776 | 23.85 | 57.9776 | 23.85 | 57.9776 | 23.85 | 57.9776 | 23.85 | 57.9776 | 50 | 50 | 10 | 9.0062 | 9.0062 | 3 | 2.3 | 2.3 | 3 | 1.3531 | 3 | 1.3531 | 3 | 1.3531 | 3 | 1.3531 | 3
67 | 54 | 54 | 54.7972 | 3.15 | 3.15 | 3.15 | 3.15 | 2.3 | 2.3 | 54.7972 | 23.85 | 54.7972 | 23.85 | 54.7972 | 23.85 | 54.7972 | 23.85 | 54.7972 | 50 | 50 | 10 | 9.1633 | 9.1633 | 3 | 2.3 | 2.3 | 3 | 1.4316 | 3 | 1.4316 | 3 | 1.4316 | 3 | 1.4316 | 3
68 | 54 | 54 | 53.5718 | 3.15 | 3.15 | 3.15 | 3.15 | 2.3 | 2.3 | 53.5718 | 23.85 | 53.5718 | 23.85 | 53.5718 | 23.85 | 53.5718 | 23.85 | 53.5718 | 50 | 50 | 10 | 9.2288 | 9.2288 | 3 | 2.3 | 2.3 | 3 | 1.4644 | 3 | 1.4644 | 3 | 1.4644 | 3 | 1.4644 | 3
69 | 54 | 54 | 54.4075 | 3.15 | 3.15 | 3.15 | 3.15 | 2.3 | 2.3 | 54.4075 | 23.85 | 54.4075 | 23.85 | 54.4075 | 23.85 | 54.4075 | 23.85 | 54.4075 | 50 | 50 | 10 | 9.1838 | 9.1838 | 3 | 2.3 | 2.3 | 3 | 1.4419 | 3 | 1.4419 | 3 | 1.4419 | 3 | 1.4419 | 3
70 | 54 | 54 | 56.9791 | 3.15 | 3.15 | 3.15 | 3.15 | 2.3 | 2.3 | 56.9791 | 23.85 | 56.9791 | 23.85 | 56.9791 | 23.85 | 56.9791 | 23.85 | 56.9791 | 50 | 50 | 10 | 9.0536 | 9.0536 | 3 | 2.3 | 2.3 | 3 | 1.3768 | 3 | 1.3768 | 3 | 1.3768 | 3 | 1.3768 | 3
71 | 54 | 54 | 60.7415 | 3.15 | 3.15 | 3.15 | 3.15 | 2.3 | 2.3 | 60.7415 | 23.85 | 60.7415 | 23.85 | 60.7415 | 23.85 | 60.7415 | 23.85 | 60.7415 | 50 | 50 | 10 | 8.8831 | 8.8831 | 3 | 2.3 | 2.3 | 3 | 1.2915 | 3 | 1.2915 | 3 | 1.2915 | 3 | 1.2915 | 3
72 | 54 | 54 | 65.0287 | 3.15 | 3.15 | 3.15 | 3.15 | 2.3 | 2.3 | 65.0287 | 23.85 | 65.0287 | 23.85 | 65.0287 | 23.85 | 65.0287 | 23.85 | 65.0287 | 50 | 50 | 10 | 8.7128 | 8.7128 | 3 | 2.3 | 2.3 | 3 | 1.2064 | 3 | 1.2064 | 3 | 1.2064 | 3 | 1.2064 | 3
73 | 54 | 54 | 69.142 | 3.15 | 3.15 | 3.15 | 3.15 | 2.3 | 2.3 | 69.142 | 23.85 | 69.142 | 23.85 | 69.142 | 23.85 | 69.142 | 23.85 | 69.142 | 50 | 50 | 10 | 8.5692 | 8.5692 | 3 | 2.3 | 2.3 | 3 | 1.1346 | 3 | 1.1346 | 3 | 1.1346 | 3 | 1.1346 | 3
74 | 54 | 54 | 72.523 | 3.15 | 3.15 | 3.15 | 3.15 | 2.3 | 2.3 | 72.523 | 23.85 | 72.523 | 23.85 | 72.523 | 23.85 | 72.523 | 23.85 | 72.523 | 50 | 50 | 10 | 8.4635 | 8.4635 | 3 | 2.3 | 2.3 | 3 | 1.0817 | 3 | 1.0817 | 3 | 1.0817 | 3 | 1.0817 | 3
75 | 54 | 54 | 74.9032 | 3.15 | 3.15 | 3.15 | 3.15 | 2.3 | 2.3 | 74.9032 | 23.85 | 74.9032 | 23.85 | 74.9032 | 23.85 | 74.9032 | 23.85 | 74.9032 | 50 | 50 | 10 | 8.3947 | 8.3947 | 3 | 2.3 | 2.3 | 3 | 1.0474 | 3 | 1.0474 | 3 | 1.0474 | 3 | 1.0474 | 3
76 | 54 | 54 | 76.3327 | 3.15 | 3.15 | 3.15 | 3.15 | 2.3 | 2.3 | 76.3327 | 23.85 | 76.3327 | 23.85 | 76.3327 | 23.85 | 76.3327 | 23.85 | 76.3327 | 50 | 50 | 10 | 8.3555 | 8.3555 | 3 | 2.3 | 2.3 | 3 | 1.0277 | 3 | 1.0277 | 3 | 1.0277 | 3 | 1.0277 | 3
77 | 54 | 54 | 77.0949 | 3.15 | 3.15 | 3.15 | 3.15 | 2.3 | 2.3 | 77.0949 | 23.85 | 77.0949 | 23.85 | 77.0949 | 23.85 | 77.0949 | 23.85 | 77.0949 | 50 | 50 | 10 | 8.3352 | 8.3352 | 3 | 2.3 | 2.3 | 3 | 1.0176 | 3 | 1.0176 | 3 | 1.0176 | 3 | 1.0176 | 3
78 | 54 | 54 | 77.5703 | 3.15 | 3.15 | 3.15 | 3.15 | 2.3 | 2.3 | 77.5703 | 23.85 | 77.5703 | 23.85 | 77.5703 | 23.85 | 77.5703 | 23.85 | 77.5703 | 50 | 50 | 10 | 8.3227 | 8.3227 | 3 | 2.3 | 2.3 | 3 | 1.0113 | 3 | 1.0113 | 3 | 1.0113 | 3 | 1.0113 | 3
79 | 54 | 54 | 78.1187 | 3.15 | 3.15 | 3.15 | 3.15 | 2.3 | 2.3 | 78.1187 | 23.85 | 78.1187 | 23.85 | 78.1187 | 23.85 | 78.1187 | 23.85 | 78.1187 | 50 | 50 | 10 | 8.3085 | 8.3085 | 3 | 2.3 | 2.3 | 3 | 1.0042 | 3 | 1.0042 | 3 | 1.0042 | 3 | 1.0042 | 3
80 | 54 | 54 | 79.0107 | 3.15 | 3.15 | 3.15 | 3.15 | 2.3 | 2.3 | 79.0107 | 23.85 | 79.0107 | 23.85 | 79.0107 | 23.85 | 79.0107 | 23.85 | 79.0107 | 50 | 50 | 10 | 8.2858 | 8.2858 | 3 | 2.3 | 2.3 | 3 | 0.9929 | 3 | 0.9929 | 3 | 0.9929 | 3 | 0.9929 | 3